## Requirements
Number | WP5 |  |  | X2R4 SRS |  |  |  | WP6
| UC/UR ID | UC/UR Description | Step | Function ID | Function description | Function Inputs, Outputs | Existing Requirements | Actor/Component | Req Type | System requirement | Rational | Author | Comment | Gap Analysis
T6.1.0001 | ATOREQ.8 | The passive locomotive must deliver the same information as required by the leading locomotive in double/multiple traction mode for the ATO. E.g. new alarm from GoA 4 implementation (fire Alarm, video, doors locked, …) from the non leading locomotive must come over. | - | - | - | - | - | ATO up to GoA4 Onboard | ReqF | ATO up to GoA4 Onboard shall receive messages and data for each individual locomotive. It shall forward the information via wayside units up to the Incident Management System. | For GoA4 operation, remote command of all individual locomotives of a locomotive consist is needed. Therefore all needed messages and data from individual locomotives are needed to transmit from the locomotives to the operation leading ATO up to GoA4 Onboard. In doing so, the transmission will be done via the operation leading (master) locomotive. | SMO NB | - | -
T6.1.0002 | ATOREQ.8 | The passive locomotive must deliver the same information as required by the leading locomotive in double/multiple traction mode for the ATO. E.g. new alarm from GoA 4 implementation (fire Alarm, video, doors locked, …) from the non leading locomotive must come over. | - | - | - | - | - | Rolling Stock Interfaces | ExpCon | Exported to Rolling Stock Interfaces: In locomotive consists, the master (operational leading) locomotive shall deliver messages and data from each individual locomotive of the consist to the corresponding (operation leading) ATO up to GoA4 Onboard. See T6.1.0192. | For GoA4 operation, remote command of all individual locomotives of a locomotive consist is needed. Therefore all needed messages and data from individual locomotives are needed to transmit from the locomotives to the operation leading ATO OB. In doing so, the transmission will be done via the operation leading (master) locomotive. | SMO NB | - | -
T6.1.0011 | ATOREQ.9 | The locomotive controls the pantographs of all locomotives of the train at the request of the ETCS locomotive equipment, if the existing infrastructure e.g. Baseline 3 will support such functionality. | - | - | - | - | - | N/A | Info | - | - | SMO AB | For requirements regarding circuit braker and pantograph control in specific situations see ATOREQ.51 and ATOREQ.52. It is assumed that this ATOREQ only refers to the general ability to control the circuit brakers and pantographs of all traction units in the train (multiple traction basic). | -
T6.1.0012 | ATOREQ.9 | The locomotive controls the pantographs of all locomotives of the train at the request of the ETCS locomotive equipment, if the existing infrastructure e.g. Baseline 3 will support such functionality. | - | 12.6.1 Command pantograph and main circuit breaker | Command pantograph and main circuit breaker | Inputs: Outputs: - cmd main circuit breaker closure - cmd main circuit breaker opening | (TP-1.1) GoA3/4 exported constraint: Train Protection shall generate information for automatic handling of track conditions “Powerless section with pantograph to be lowered” and “Powerless section with main power switch to be switched off” according to SS-026 §5.20.2 and §5.20.3. | Rolling Stock Interfaces | ExpCon | The Rolling Stock Interfaces of the leading vehicle shall be capable to control the main circuit braker of all locos in the loco consist. | Basic multiple-unit operation for compatible vehicles | SMO AB | Main circuit braker state as input likely missing in X2R4. Applies for: - no DPU - only Pull operation. (TCMS) | Partly covered
T6.1.0013 | ATOREQ.9 | The locomotive controls the pantographs of all locomotives of the train at the request of the ETCS locomotive equipment, if the existing infrastructure e.g. Baseline 3 will support such functionality. | - | 12.6.1 | Command pantograph and main circuit breaker | Inputs: - pantograph position Outputs: - cmd lower pantograph - cmd raise pantograph | (TP-1.1) GoA3/4 exported constraint: Train Protection shall generate information for automatic handling of track conditions “Powerless section with pantograph to be lowered” and “Powerless section with main power switch to be switched off” according to SS-026 §5.20.2 and §5.20.3. | Rolling Stock Interfaces | ExpCon | The Rolling Stock Interfaces of the leading vehicle shall be capable to control the pantographof all locos in the loco consist. | Basic multiple-unit operation for compatible vehicles | SMO AB | Applies for: - no DPU - only Pull operation. (TCMS) | Partly covered
T6.1.0021 | ATOREQ.10 | ATO Onboard will not exceed locomotive specific limit values. | - | - | - | - | - | ATO up to GoA4 Onboard | ReqF | The ATO up to GoA4 Onboard shall consider the specific limit values of the locomotive provided by Rolling Stock Interfaces and ATP Onboard. | The requirement is amed at rather considering locomotive specific limits than ensure to not exceeding it, because the locomotive ensure the latter by itself. The consideration of these values is needed to configure procedures implemented on ATO up to GoA4 Onboard properly to avoid undesired bevhavior the train under ATO up to GoA4 Onboard control. E.g. the intergrating part of the speed controller needs to know the speed limit of the locomitive to avoid winding up of its state value. | SMO NB | - | -
T6.1.0022 | ATOREQ.10 | ATO Onboard will not exceed locomotive specific limit values. | - | - | - | - | - | Rolling Stock Interfaces | ExpCon | The Rolling Stock Interfaces shall transmit specific limit values of the locomotive to ATO up to GoA4 Onboard to consider it by latter. | The requirement is amed at rather considering locomotive specific limits than ensure to not exceeding it, because the locomotive ensure the latter by itself. The consideration of these values is needed to configure procedures implemented on ATO up to GoA4 Onboard properly to avoid undesired bevhavior the train under ATO up to GoA4 Onboard control. E.g. the intergrating part of the speed controller needs to know the speed limit of the locomitive to avoid winding up of its state value. | SMO NB | - | -
T6.1.0023 | ATOREQ.10 | ATO Onboard will not exceed locomotive specific limit values. | - | - | - | - | - | ATP Onboard | ExpCon | The ATP Onboard shall transmit specific limit values of the locomotive to ATO up to GoA4 Onboard to consider it by latter. | The requirement is amed at rather considering locomotive specific limits than ensure to not exceeding it, because the locomotive ensure the latter by itself. The consideration of these values is needed to configure procedures implemented on ATO up to GoA4 Onboard properly to avoid undesired bevhavior the train under ATO up to GoA4 Onboard control. E.g. the intergrating part of the speed controller needs to know the speed limit of the locomitive to avoid winding up of its state value. | SMO NB | - | -
T6.1.0031 | ATOREQ.12 | The ATO diagnostic will be integrated within the vehicle diagnostic. | - | - | - | - | - | ATO up to GoA4 Onboard | Info | - | These function is not needed for ATO up to GoA4 Onboard by common. Furthermore, it is against the product idea of ATO up to GoA4 Onboard. Thus there will be no requirement for it. | SMO NB | - | -
T6.1.0042 | ATOREQ.14 | In case of defect brake caliper, lose wheel rims etc. the air brakes have to be switched off. | - | 11.17.21 Check shoes application on wheel | In this function, Train Preparation Staff checks that brakes are effectively applied. | Inputs - brake shoe position Outputs - brake application OK | - | Train Preparation Staff | ExpCon | The Train Preparation Staff shall check correct application of the brake shoes during the brake test. | The function of the brakes of waggons without Digital Automatic Coupler need to be inspected by staff. | SMO AS | For requirements regarding general checking of train consist see UC5.1-007 Prepare train for departure and UC5.1-009 Conduct system and functional tests. | Covered
T6.1.0043 | ATOREQ.14 | In case of defect brake caliper, lose wheel rims etc. the air brakes have to be switched off. | - | 11.17.22 Check shoes non-application on wheel | In this function, Train Preparation Staff checks that brakes are effectively released. | Inputs - brake shoe position Outputs - brake release ok | - | Train Preparation Staff | ExpCon | The Train Preparation Staff shall check correct release of the brake shoes after the brake test. | The function of the brakes of waggons without Digital Automatic Coupler need to be inspected by staff. | SMO AS | For requirements regarding general checking of train consist see UC5.1-007 Prepare train for departure and UC5.1-009 Conduct system and functional tests. | Covered
T6.1.0044 | ATOREQ.14 | In case of defect brake caliper, lose wheel rims etc. the air brakes have to be switched off. | - | 11.14.33 Configure brake system | This function configures the brake system: - it opens/closes the valve between main reservoir pipe and brake pipe when requested. - it measures the air pressure in main reservoir pipe (yellow pipe) and brake pipe (red pipe). - it regulates the air pressure in the brake pipe according to the request. - it switches on the electro-pneumatic brake when requested for the trains equipped with such system. | Inputs - choice of braking regime Outputs - leak noise - main pipe pressure | - | Train Preparation Staff | ExpCon | The Train Preparation Staff shall disable the airbrake of the waggon or bogie, where the brake test failed. | The brakes of waggons without Digital Automatic Coupler with incorrect function need to be disabled at the waggon or bogie by staff. | SMO AS | For requirements regarding general checking of train consist see UC5.1-007 Prepare train for departure and UC5.1-009 Conduct system and functional tests. | Covered
T6.1.0045 | ATOREQ.14 | In case of defect brake caliper, lose wheel rims etc. the air brakes have to be switched off. | - | 11.17.12 Elaborate brake data | In this function, Train Preparation Staff elaborates the brake data of the freight train defined in the mission. | Inputs - start and destination point of the train unit - wagon to be taken into account - load particularity Outputs - brake parameters + modification | - | Train Preparation Staff | ExpCon | The Train Preparation Staff shall determine the brake sheet data for the train consist considering the status and position of the brake of each waggon. | The brake sheet of waggons without Digital Automatic Coupler can only be determined by staff. | SMO AS | Same as T6.1.0054. | Covered
T6.1.0052 | ATOREQ.15 | If the wheel slide protection fails, the brakes have to be switched to P/RIC. If not possible, the brakes have to be switched off. | - | 11.17.4 Check conformity of brake data | In this function, Train Preparation Staff checks conformity of the brake data after freight train composition. Rationale: without DAC, TPS must confirm the brake test (encapsulated data are sent through MP). | Inputs - brake parameters + modification Outputs - brake parameters + modification | - | Train Preparation Staff | ExpCon | The Train Preparation Staff shall check indications of the brake system during the brake test regarding failure messages. | The brake system with slide protection provides self diagnosis of the involved components. | SMO AS | For requirements regarding general checking of train consist see UC5.1-007 Prepare train for departure and UC5.1-009 Conduct system and functional tests . | Covered
T6.1.0053 | ATOREQ.15 | If the wheel slide protection fails, the brakes have to be switched to P/RIC. If not possible, the brakes have to be switched off. | - | 11.14.33 Configure brake system | This function configures the brake system: - it opens/closes the valve between main reservoir pipe and brake pipe when requested. - it measures the air pressure in main reservoir pipe (yellow pipe) and brake pipe (red pipe). - it regulates the air pressure in the brake pipe according to the request. - it switches on the electro-pneumatic brake when requested for the trains equipped with such system. | Inputs - choice of braking regime Outputs - leak noise - main pipe pressure | - | Train Preparation Staff | ExpCon | The Train Preparation Staff shall switch the airbrake of the waggon or bogie to P/RIC where slide protection has failed and if this is not possible shall disable the respective airbrake. | The brakes of waggons without Digital Automatic Coupler with incorrect function need to be disabled at the waggon or bogie by staff. | SMO AS | For requirements regarding general checking of train consist see UC5.1-007 Prepare train for departure and UC5.1-009 Conduct system and functional tests . | Covered
T6.1.0054 | ATOREQ.15 | If the wheel slide protection fails, the brakes have to be switched to P/RIC. If not possible, the brakes have to be switched off. | - | 11.17.12 Elaborate brake data | In this function, Train Preparation Staff elaborates the brake data of the freight train defined in the mission. | Inputs - start and destination point of the train unit - wagon to be taken into account - load particularity Outputs - brake parameters + modification | - | Train Preparation Staff | ExpCon | The Train Preparation Staff shall determine the brake sheet data for the train consist considering the status and position of the brake of each waggon. | The brake sheet of waggons without Digital Automatic Coupler can only be determined by staff. | SMO AS | Same as T6.1.0045. For requirements regarding general checking of train consist see UC5.1-007 Prepare train for departure and UC5.1-009 Conduct system and functional tests . | Covered
T6.1.0055 | ATOREQ.15 | If the wheel slide protection fails, the brakes have to be switched to P/RIC. If not possible, the brakes have to be switched off. | - | - | - | - | - | Train Preparation Staff | ExpCon | The Train Preparation Staff shall report the brake sheet data for the train consist to the RU Supervisor. | The RU Supervisor will then enter the train data into the Train Management, which then provides the data to the ATO up to GoA4 trackside and onbard system in a regular manner. | SMO AS | - | Not covered
T6.1.0061 | ATOREQ.17 | Wirkbremsprobe: After starting of a train, a brake test with effect has to be performed. Additionally has to performed before entering steep descends / ascends and before entering a terminus. | - | 12.5.7 Map REP with route | This function extracts information from infrastructure database based on train position and route information (MA). Information will depend on application: - ADM: Segment Profiles - APM: track zones and associated infrastructure elements | - | (REP-7.1.1) In GoA3/4 operation, REP shall integrate the information of the infrastructure data base, the current train position on the ego track, route information (MA) and JP information. (REP-7.2.1) In GoA3/4 Operation, the information of the infrastructure data base shall include static information coming from DM (SP): switches, signals, marker boards, balises, track parameters, track information for traction effort and dynamic brake test, track zones and associated infrastructure elements like bridges or tunnels. | System | ReqNF | The Segment Profile shall include the locations before descents, ascents and buffer stops at which brake tests need to be performed. | Current operational driver rules require dynamic brake tests when approaching descends, ascends and buffer stops. This is seen as a requirement for a data structure/content. | ATSA ML | Comment from SMO (to be considered in WP6.2): These locations could be possibly calculated automatically based on track data base information (e.g. gradient profile). The locations may depend on the characteristics of the current train (e.g.: heavy trains require a minimum speed at the start of a gradient before a large hill in order to overcome it | Partly covered
T6.1.0062 | ATOREQ.17 | Wirkbremsprobe: After starting of a train, a brake test with effect has to be performed. Additionally has to performed before entering steep descends / ascends and before entering a terminus. | - | 12.5.7 Map REP with route | This function extracts information from infrastructure database based on train position and route information (MA). Information will depend on application: - ADM: Segment Profiles - APM: track zones and associated infrastructure elements | - | (REP-7.1.1) In GoA3/4 operation, REP shall integrate the information of the infrastructure data base, the current train position on the ego track, route information (MA) and JP information. (REP-7.2.1) In GoA3/4 Operation, the information of the infrastructure data base shall include static information coming from DM (SP): switches, signals, marker boards, balises, track parameters, track information for traction effort and dynamic brake test, track zones and associated infrastructure elements like bridges or tunnels. | System | ReqNF | The brake test locations shall be at a sufficient distance from descents, ascents, and buffer stops to allow sufficient time to perform the brake test and stop the train in case of brake deficiency before reaching those points. | Current operational driver rules require dynamic brake test when approaching descends, ascends and terminus in a distance, that still allows to stop the train in case of brake deficiency. This is seen as engineering rule. | ATSA ML | - | Partly covered
T6.1.0063 | ATOREQ.17 | Wirkbremsprobe: After starting of a train, a brake test with effect has to be performed. Additionally has to performed before entering steep descends / ascends and before entering a terminus. | - | - | - | - | - | System | ReqNF | The maximum required distance before descents, ascents, and buffer stops, taking into account trains with different speeds and weights, shall be considered to ensure all trains have sufficient time to perform the brake test and stop safely in case of brake deficiency. | Since the test locations are static information in the Segment Profile. The maximum distance before descents, ascents, and buffer stops shall be considered to allow even the fastest and heaviest train to stop safely. | ATSA ML | - | Not covered
T6.1.0064 | ATOREQ.17 | Wirkbremsprobe: After starting of a train, a brake test with effect has to be performed. Additionally has to performed before entering steep descends / ascends and before entering a terminus. | - | 13.4.3 Test brakes dynamically | The dynamic brake test does not require to stop the train, a slowdown from 100 to 80 km/h could be enough for example. A test at regular interval is a solution but it does not replace the test at specific locations for downhill. The location to test the brakes should be part of the SP and managed by ATO for execution by TCMS. Reaction of ATO on a failed brake test is managed by APM (Define driving action depending on incident function): - If the brake failure is not severe (define a minimal brake percentage which is necessary to continue the journey): continue journey with reduced brake percentage. APM reports failed brake issue to ISM. - If the brake failure is severe: reduce speed and stop at the next evacuation point. Organise an assistance / rescue train and/or maintenance of the train. APM reports failed brake issue to ISM. | - | - | ATO up to GoA4 Onboard | ReqF | The ATO up to GoA4 Onboard shall initiate a brake test after the start-up of the train and at the designated brake test locations as specified in the segment profiles. | This follows the driver rules, which shall be/need to be applied also for GoA4 because of technical properties of the brakes. | ATSA ML | (ADM) | Partly covered
T6.1.0065 | ATOREQ.17 | Wirkbremsprobe: After starting of a train, a brake test with effect has to be performed. Additionally has to performed before entering steep descends / ascends and before entering a terminus. | - | 11.16.13 Assist troubleshooting | This function is linked to Provide diagnostics and reports train anomalies that can have an impact on operation. Analysis and actions currently performed by the driver must be performed automatically by TCMS when possible and the associated operational limitation will be provided to APM. | Output: operational limitation | - | Rolling Stock Interfaces | ExpCon | If the brake test result indicates that the actual deceleration is less than expected, Rolling Stock Interfaces shall take necessary corrective actions and report the associated operational limitation to the ATO up to GoA4 Onboard system. | Actions currently performed by the driver must be performed automatically by Rolling Stock Interfaces when possible and the associated operational limitation will be provided to APM. | ATSA ML | - | Partly covered
T6.1.0066 | ATOREQ.17 | Wirkbremsprobe: After starting of a train, a brake test with effect has to be performed. Additionally has to performed before entering steep descends / ascends and before entering a terminus. | - | 12.5.6 Manage reporting | This function collects information from on-board modules for sharing with APM and reporting to trackside. | Input: service brake not sufficient Output: driving anomaly | - | ATO up to GoA4 Onboard | ReqF | If the brake test result indicates that the actual deceleration is less than expected, the ATO up to GoA4 Onboard system shall inform the ATO up to GoA4 Trackside system. | Incidents affecting operation and/or safety shall always be reported to the Trackside. | ATSA ML | - | Partly covered
T6.1.0067 | ATOREQ.17 | Wirkbremsprobe: After starting of a train, a brake test with effect has to be performed. Additionally has to performed before entering steep descends / ascends and before entering a terminus. | - | - | - | - | - | ATO up to GoA4 Onboard | ReqF | If the brake test result indicates that the actual deceleration is below the expected value by less than a specified amount, the ATO up to GoA4 Onboard system shall continue the journey with a reduced brake percentage in accordance with the brake test result. | If the brake failure is not severe, the journey can be continued with an adapted brake percentage and speed. | ATSA ML | (ADM) | Not covered
T6.1.0068 | ATOREQ.17 | Wirkbremsprobe: After starting of a train, a brake test with effect has to be performed. Additionally has to performed before entering steep descends / ascends and before entering a terminus. | - | - | - | - | - | ATO up to GoA4 Onboard | ReqF | If the brake test result indicates that the actual deceleration is below the expected value by more than a specified amount, the ATO up to GoA4 Onboard system shall: - Stop the train at the next possible point - Request a “full brake test”. - Restart the train after the completion of the full brake test considering the possible operation limitations given by Rolling Stock Interfaces. | If the brake failure is severe, the train can only continue the Journey after a full brake test. | ATSA ML | This requirement is added according to Connecta Meeting / Chapter 6.5.4 Activities performed by APM/ADM/ Activity 3, if the deccelation is less than expected by. (APM) | Not covered
T6.1.0081 | ATOREQ.25 | Applicable for heavy and long freight trains: Since every braking action consumes air from the pressurized air reservoir, repeated breaking can lead to empty reservoirs. Between two air releases (breaking actions), there must be a filling break | - | - | - | - | - | Rolling Stock Interfaces | ExpCon | The Rolling Stock Interfaces shall monitor the air pressure in the main reservoir and the main air pipe and report any anomaly to ATO up to GoA4 Onboard system. | - | ATSA ML | (TCMS) | Not covered
T6.1.0082 | ATOREQ.25 | Applicable for heavy and long freight trains: Since every braking action consumes air from the pressurized air reservoir, repeated breaking can lead to empty reservoirs. Between two air releases (breaking actions), there must be a filling break | - | - | - | - | - | Physical Train | ExpCon | The braking systems of modern trains shall comply with the inexhaustibility requirements specified in EN 14198 and EN 15355 standards. | EN 14198: 5.3.2.3 Inexhaustibility There shall be sufficient braking energy available on board the train (= stored energy), distributed along the train consistent with the design of the brake system. Repeated brake application and release cycles followed by a subsequent emergency brake application shall achieve at least 85 % of the nominal train brake force. The nominal brake force is that achieved by an emergency brake application when the local energy storage devices are fully charged. The system shall indicate to the driver in the event of the braking energy supply being disrupted, the power supply failing or other energy source failure at train level. If the inexhaustibility will no longer be achieved: - the brakes shall not be capable of being released (see "EN-UIC" brake) or - there shall be an automatic brake application, if the energy in the local storage drops below a predetermined value still capable of providing the full service brake performance. | ATSA ML | Refer to: - EN 14198 / 5.3.2.3 Inexhaustibility - EN 15355 / 6.3.3 Inexhaustibility | Not covered
T6.1.0083 | ATOREQ.25 | Applicable for heavy and long freight trains: Since every braking action consumes air from the pressurized air reservoir, repeated breaking can lead to empty reservoirs. Between two air releases (breaking actions), there must be a filling break | - | - | - | - | - | N/A | Info | Older trains may not fulfill the inexhaustibility requirements specified in EN 14198 and EN 15355 due to outdated technology, mechanical limitations, and lower safety margins. | - | ATSA ML | - | Not covered
T6.1.0084 | ATOREQ.25 | Applicable for heavy and long freight trains: Since every braking action consumes air from the pressurized air reservoir, repeated breaking can lead to empty reservoirs. Between two air releases (breaking actions), there must be a filling break | - | - | - | - | - | ATO up to GoA4 Onboard | ReqF | In case there is a risk of brake pipe exhaustion in older trains, the ATO up to GoA4 Onboard System shall apply the train brakes for a duration specified by the parameter "recommended train brake duration usage" and subsequently release the automatic train brakes for a duration specified by the parameter "brake pipe minimum refill time." | The current timeframe and scope outlined in section 6.1 do not permit a comprehensive analysis at this stage. Therefore, a more in-depth evaluation and refinement of the requirements will be addressed in subsequent work packages. | ATSA ML | Refer to Baseline 0.2 / 05 - Driving Rules / 02 - X2R - GoA2 - Driving Rules - Change Request - V 1.16 - 2d round - 231205 | Not covered
T6.1.0085 | ATOREQ.25 | Applicable for heavy and long freight trains: Since every braking action consumes air from the pressurized air reservoir, repeated breaking can lead to empty reservoirs. Between two air releases (breaking actions), there must be a filling break | - | - | - | - | - | N/A | Info | Recommended Train Brake Duration Usage: This parameter specifies the duration for which the train brakes should be applied before releasing them to prevent brake pipe exhaustion. | The the current timeframe and scope outlined in section 6.1 do not permit a comprehensive analysis at this stage. Therefore, a more in-depth evaluation and refinement of the requirements will be addressed in subsequent work packages. | ATSA ML | - | Not covered
T6.1.0086 | ATOREQ.25 | Applicable for heavy and long freight trains: Since every braking action consumes air from the pressurized air reservoir, repeated breaking can lead to empty reservoirs. Between two air releases (breaking actions), there must be a filling break | - | - | - | - | - | N/A | Info | Brake Pipe Minimum Refill Time: This parameter defines the minimum duration of time required for the brake pipe to fully refill with air after the brakes have been released. In older trains, ensuring this minimum refill time is essential to maintain the effectiveness and reliability of the braking system for subsequent applications. | The the current timeframe and scope outlined in section 6.1 do not permit a comprehensive analysis at this stage. Therefore, a more in-depth evaluation and refinement of the requirements will be addressed in subsequent work packages. | ATSA ML | - | Not covered
T6.1.0091 | ATOREQ.26 | Applicable for heavy and long freight trains: If the train contains liquids, it is necessary to wait after a fast full stop at least a minute. | - | - | - | - | - | N/A | Info | When a long and heavy freight train is carrying liquids perform a fast full stop, the contents of the load may shift and slosh around within the containers, leading to instability of the train. | The the current timeframe and scope outlined in section 6.1 do not permit a comprehensive analysis at this stage. Therefore, a more in-depth evaluation and refinement of the requirements will be addressed in subsequent work packages. | ATSA ML | - | Not covered
T6.1.0092 | ATOREQ.26 | Applicable for heavy and long freight trains: If the train contains liquids, it is necessary to wait after a fast full stop at least a minute. | - | - | - | - | - | System | ReqNF | The Train Data shall include a parameter indicating whether the train load is classified as a liquid or not. | The info if the train is carrying liquids or not, must be provided to the OAS system. | ATSA ML | - | Not covered
T6.1.0093 | ATOREQ.26 | Applicable for heavy and long freight trains: If the train contains liquids, it is necessary to wait after a fast full stop at least a minute. | - | - | - | - | - | ATO up to GoA4 Onboard | ReqF | If the train surpasses certain weight and length thresholds, and is transporting liquids, the ATO up to GoA4 Onboard system shall initiate a configurable waiting time of at least one minute following an abrupt stop prior to permitting the train to resume movement. | The the current timeframe and scope outlined in section 6.1 do not permit a comprehensive analysis at this stage. Therefore, a more in-depth evaluation and refinement of the requirements will be addressed in subsequent work packages. | ATSA ML | - | Not covered
T6.1.0094 | ATOREQ.26 | Applicable for heavy and long freight trains: If the train contains liquids, it is necessary to wait after a fast full stop at least a minute. | - | - | - | - | - | N/A | Info | The waiting time after an abrupt stop of a long and heavy and liquids carrying train is necessary to allow the liquid cargo to stabilize and settle within the containers to ensure proper weight distribution and cargo stability. | - | ATSA ML | - | Not covered
T6.1.0101 | ATOREQ.32 | The ATO system is configurable to implement different driving styles and adhesion based on parameters to be agreed with RU. | - | - | - | - | - | ATO up to GoA4 Onboard | Info | - | Driving styles (operational rules) will be used in a generic way. Analog, the generic low-adheasion management according SS125 will be used. | SMO NB | - | -
T6.1.0111 | ATOREQ.34 | ATO will perform gentle stretching of the train coupler in start (lifting). | - | - | - | - | - | N/A | Info | It is important to stretch the couplers during initial train operation to cope with the slack action and limit the traction force as the train starts moving, particularly for heavily loaded trains. Failing to stretch the couplers at the beginning of train operation can create excessive stress and strain on them, potentially leading to coupler damage | - | ATSA ML | - | Not covered
T6.1.0112 | ATOREQ.34 | ATO will perform gentle stretching of the train coupler in start (lifting). | - | 12.2.1 Control initial traction effort | This function controls initial traction effort and checks if the release of the train brakes is acceptable at a given location based on the following parameters (in a slope, it is expected that brake release must be progressive and combined with traction effort): - train type - train length - track gradient - train brake feedback. | Input: --- Output: traction request | None related to streching the couplers | ATO up to GoA4 Onboard | ReqF | The ATO up to GoA4 Onboard system shall apply an appropriate initial traction force at the start of movement allowing the couplers to be gently stretched. | - | ATSA ML | To be further analyzed: This note justifies the use of the term "appropriate," which should generally be avoided in system requirements. The determination of the initial traction force cannot be made at this stage, as it will depend on various factors, including the weight and length of the train, the characteristics of the couplers, and other variables. A detailed analysis of these factors should be conducted later to establish the precise traction requirements. (ADM) | Not covered
T6.1.0113 | ATOREQ.34 | ATO will perform gentle stretching of the train coupler in start (lifting). | - | - | - | - | - | ATO up to GoA4 Onboard | ReqF | The initial traction power to ensure that coupler streching is performed gently, shall be dependent on track conditions, the train's length and weight. | Required initial traction force is different between flat track and a slope. | ATSA ML | To be further analyzed: Further analysis is to be conducted to assess whether other factors, in addition to weight and length, may affect the value of the initial traction power. (ADM) | Not covered
T6.1.0121 | ATOREQ.36 | ATO GoA 2 Freight is running on ETCS L1 FS. | - | - | - | - | 8.1.1.1.1 At trackside level, the following operational contexts must be taken into account:  GoA0: no ETCS fitment (in degraded mode, a train could be diverted to a line not equipped with ETCS). A national ATP system can be implemented however it is not in the scope of this specification.  GoA1: fitted with ETCS trackside, no ATO fitment.  GoA2: fitted with ETCS trackside and OE supporting GoA2.  GoA3: fitted with ETCS trackside and OE supporting GoA3.  GoA4: fitted with ETCS trackside and OE supporting GoA4. | N/A | ReqX | - | - | HITACHI | To operate in GoA2 Trackside should be equipped with ETCS without a specific constraint on the type of level. | Covered
T6.1.0122 | ATOREQ.36 | ATO GoA 2 Freight is running on ETCS L1 FS. | - | - | - | - | (SS-125 9.1.1.2) The ETCS-OB applicable conditions for ATO Operational are: a) The ETCS-OB is in AD Mode or FS Mode and conditions for displaying “ENTERING FS” no longer exist (see [Ref 5] §4.4.9.1.4); b) The ETCS-OB is not commanding the Emergency Brake or Full Service Brake. | N/A | ReqX | - | - | HITACHI | Automatic driving in GoA2 requires ETCS OB in FS. Full Supervision is available in Level 1 and then ATO GoA2 is possible in Level 1. | Covered
T6.1.0131 | ATOREQ.38 | ATO drives according to freight national and freight RU ATO driving rules, e.g., it will enforce especially driving limits such as max. accelereration. To account for differences in freight national and freight RU ATO driving rules, system must be configurable and parameterizable. These driving rules will be determined and optimised by ATO OBU, the so called optimal driving strategy. | - | - | - | - | - | ATO up to GoA4 Onboard | Info | Driving styles (operational rules) will be used in a generic way. Thus no requirement for this function. | - | SMO NB | - | -
T6.1.0141 | ATOREQ.39 | ATO GoA 2 manages hill stop and start. | - | ATO Traction / Brake Control | - | - | SS125 7.1.5.21 To start S-type trains on steep incline (in which the holding brake force is not sufficient to maintain the train stationary), the ATO-OB should: a) Request from the train the authorisation to apply traction over brake; b) Wait until the authorisation to apply traction over brake is given by the train; c) Start process of releasing the train brake; d) Start commanding traction according to the actual degree of the train brake release to prevent roll-back. | ATO up to GoA4 Onboard | ReqX | - | - | HITACHI | (OAS/ADM) | Covered
T6.1.0142 | ATOREQ.39 | ATO GoA 2 manages hill stop and start. | - | ATO Traction / Brake Control | - | - | SS125 7.1.5.22 Note: The train will automatically release the holding brake when traction is applied. | ATO up to GoA4 Onboard | ReqX | - | - | HITACHI | (OAS/ADM) | Covered
T6.1.0143 | ATOREQ.39 | ATO GoA 2 manages hill stop and start. | - | ATO Traction / Brake Control | - | - | SS125 7.1.5.23 To start S-type trains on steep slope down (in which the holding brake force is not sufficient to maintain the train stationary), the ATO-OB should: a) Start the process of releasing the train brake (the train starts to move and accelerates downhill due to gravity while the train brake is releasing); b) Release the holding brake at the same time as the train brake; c) Start commanding traction when the train brake release time is elapsed. | ATO up to GoA4 Onboard | ReqX | - | - | HITACHI | (OAS/ADM) | Covered
T6.1.0144 | ATOREQ.39 | ATO GoA 2 manages hill stop and start. | - | ATO Traction / Brake Control | - | - | SS125 7.1.5.27 When starting on steep incline, the ATO-OB should start applying traction before releasing the train brake in order to prevent the train rolling-back if traction over brake is enabled. | ATO up to GoA4 Onboard | ReqX | - | - | HITACHI | (OAS/ADM) | Covered
T6.1.0145 | ATOREQ.39 | ATO GoA 2 manages hill stop and start. | - | ATO Traction / Brake Control | - | - | SS125 7.1.5.24 The ATO-OB should apply the following rules for using the brake on S-type trains: a) If the train consist of a locomotive only, the ATO-OB should not exclusively use the dynamic brake when braking to standstill at an EOA. b) For other trains (traction units with at least one wagon), the ATO-OB should not use the locomotive brake as long as standstill is not reached. As an exception the locomotive brake is allowed to be used when braking to a Stopping Point is configured with the attribute “relaxed couplers”. c) For other trains (traction units with at least one wagon), the ATO-OB is allowed to exclusively use the dynamic brake only when the speed is higher than a train specific value defined on-board. | ATO up to GoA4 Onboard | ReqX | - | - | HITACHI | (OAS/ADM) | Covered
T6.1.0146 | ATOREQ.39 | ATO GoA 2 manages hill stop and start. | - | ATO Traction / Brake Control | - | - | SS125 7.1.5.25 The ATO-OB should apply the following rule for using the brake on all trains: a) The ATO-OB should be configured to ignore or to respect dynamic brake inhibition. b) If configured to do so, the ATO-OB should request the train to not use dynamic brake when being in a dynamic brake inhibition area. | ATO up to GoA4 Onboard | ReqX | - | - | HITACHI | (OAS/ADM) | Covered
T6.1.0147 | ATOREQ.39 | ATO GoA 2 manages hill stop and start. | - | ATO Traction / Brake Control | - | - | SS125 7.1.5.26 Driving on a steep slope, the ATO-OB possibly needs to adapt the train brake effort in order to prevent the train brake exhaustion (see [Ref 16] section 5.4.4.2). | ATO up to GoA4 Onboard | ReqX | - | - | HITACHI | (OAS/ADM) | Covered
T6.1.0151 | ATOREQ.41 | ATO GoA 2 manages all locomotive brake application. | - | - | - | - | - | ATO up to GoA4 Onboard | Info | - | - | SMO NB | These function is already covered by GoA2, see SS139. Thus no additional requirement needed. | -
T6.1.0161 | ATOREQ.42 | ATO GoA 2 manages brake blending based on national and freight RU rules and driving strategy. | - | - | - | - | - | ATO up to GoA4 Onboard | Info | - | - | SMO NB | These function is already covered by GoA2, see SS139, SS125: chapter 7.1.5. Thus no additional requirement needed. | -
T6.1.0171 | ATOREQ.43 | The ATO is capable of controlling the train with double and multiple traction units. Distributed Power formation is not part of this requirement. | - | ATO Traction / Brake Control | - | - | SS125 7.1.5.3 To compute the traction/braking commands, the ATO-OB shall take into account the following information: a) The nominal rotating mass (if available); b) The currently applicable normal service braking model selected from: 1) The brake position and; 2) The full service brake deceleration at zero speed depending on: I. The applicable full service braking model defined by: I.I. The “index for trains on which the braking models are captured as Train Data” (See §7.13.1.3) and; I.II. The current combination of use of regenerative brake and eddy current brake (See §7.13.1.4), for trains on which the braking models are captured as Train Data or; II. The brake percentage if it is captured as Train Data and the conversion model is applicable, according to the clauses [Ref 5] §3.13.2.2.3.1.9 and §3.13.2.2.3.1.10. | ATO up to GoA4 Onboard | ReqX | - | - | HITACHI | At functional level SS125 requests to provide traction and brake commands considering the train as a whole. (OAS/ADM) | Covered
T6.1.0172 | ATOREQ.43 | The ATO is capable of controlling the train with double and multiple traction units. Distributed Power formation is not part of this requirement. | - | ATO Traction / Brake Control | - | - | SS125 7.1.5.4 Note: Traction and brake outputs should be adapted to the train characteristics to enable control of the vehicle maintaining adequate acceleration/deceleration and jerk limitation. This adaptation is application specific. | ATO up to GoA4 Onboard | ReqX | - | - | HITACHI | At functional level SS125 requests to provide traction and brake commands considering the train as a whole. (OAS/ADM) | Covered
T6.1.0173 | ATOREQ.43 | The ATO is capable of controlling the train with double and multiple traction units. Distributed Power formation is not part of this requirement. | - | ATO Traction / Brake Control | - | - | SS139 6.3.1.8 Rolling stock requirement: The input signals Traction ready, Traction applied, shall be summarized over the whole trainset. It means when at least one propulsion in the train reports this signal as TRUE, Rolling stock shall report it as TRUE to ATO-OB as well. | ATO up to GoA4 Onboard | ReqX | - | - | HITACHI | SS139 requires to RS to provide train data considering all the traction unit present in th train composition, as well the input from ATO are executed as commands related to the entire capabilities available at train level. (OAS/ADM) | Covered
T6.1.0174 | ATOREQ.43 | The ATO is capable of controlling the train with double and multiple traction units. Distributed Power formation is not part of this requirement. | - | ATO Traction / Brake Control | - | - | SS139 6.4.2.7 Rolling stock requirement: The input signals Dynamic brake available, Dynamic brake ready and Dynamic brake applied shall be summarized over the whole train. It means when at least one propulsion in the train reports this signal as TRUE, Rolling stock shall report it asTRUE to ATO-OB as well (see 6.3.1.8). | ATO up to GoA4 Onboard | ReqX | - | - | HITACHI | SS139 requires to RS to provide train data considering all the traction unit present in th train composition, as well the input from ATO are executed as commands related to the entire capabilities available at train level. (OAS/ADM) | Covered
T6.1.0175 | ATOREQ.43 | The ATO is capable of controlling the train with double and multiple traction units. Distributed Power formation is not part of this requirement. | - | ATO Traction / Brake Control | - | - | SS139 6.4.3.7 Rolling stock requirement: The -100% request shall be interpreted as a request on full dynamic brake over the whole train. | ATO up to GoA4 Onboard | ReqX | - | - | HITACHI | SS139 requires to RS to provide train data considering all the traction unit present in th train composition, as well the input from ATO are executed as commands related to the entire capabilities available at train level. (OAS/ADM) | Covered
T6.1.0176 | ATOREQ.43 | The ATO is capable of controlling the train with double and multiple traction units. Distributed Power formation is not part of this requirement. | - | ATO Traction / Brake Control | - | - | SS139 6.4.3.8 Rolling stock requirement: The input signals Dynamic brake available, Dynamic brake ready and Dynamic brake applied shall be summarized over the whole trainset. It means when at least one propulsion in the train reports this signal as TRUE, Rolling stock shall report it as TRUE to ATO-OB as well (see 6.3.1.8). | ATO up to GoA4 Onboard | ReqX | - | - | HITACHI | SS139 requires to RS to provide train data considering all the traction unit present in th train composition, as well the input from ATO are executed as commands related to the entire capabilities available at train level. (OAS/ADM) | Covered
T6.1.0177 | ATOREQ.43 | The ATO is capable of controlling the train with double and multiple traction units. Distributed Power formation is not part of this requirement. | - | ATO Traction / Brake Control | - | - | #VALUE! | ATO up to GoA4 Onboard | ReqX | - | - | HITACHI | SS139 requires to RS to provide train data considering all the traction unit present in th train composition, as well the input from ATO are executed as commands related to the entire capabilities available at train level. (OAS/ADM) | Covered
T6.1.0178 | ATOREQ.43 | The ATO is capable of controlling the train with double and multiple traction units. Distributed Power formation is not part of this requirement. | - | ATO Traction / Brake Control | - | - | #VALUE! | ATO up to GoA4 Onboard | ReqX | - | - | HITACHI | SS139 requires to RS to provide train data considering all the traction unit present in th train composition, as well the input from ATO are executed as commands related to the entire capabilities available at train level. (OAS/ADM) | Covered
T6.1.0179 | ATOREQ.43 | The ATO is capable of controlling the train with double and multiple traction units. Distributed Power formation is not part of this requirement. | - | ATO Traction / Brake Control | - | - | #VALUE! | ATO up to GoA4 Onboard | ReqX | - | - | HITACHI | SS139 requires to RS to provide train data considering all the traction unit present in th train composition, as well the input from ATO are executed as commands related to the entire capabilities available at train level. (OAS/ADM) | Covered
T6.1.0180 | ATOREQ.43 | The ATO is capable of controlling the train with double and multiple traction units. Distributed Power formation is not part of this requirement. | - | - | - | - | #VALUE! | N/A | ReqX | - | - | HITACHI | SS139 requires to RS to provide train data considering all the traction unit present in th train composition, as well the input from ATO are executed as commands related to the entire capabilities available at train level. | Covered
T6.1.0181 | ATOREQ.43 | The ATO is capable of controlling the train with double and multiple traction units. Distributed Power formation is not part of this requirement. | - | - | - | - | #VALUE! | N/A | ReqX | - | - | HITACHI | SS139 requires to RS to provide train data considering all the traction unit present in th train composition, as well the input from ATO are executed as commands related to the entire capabilities available at train level. | Covered
T6.1.0182 | ATOREQ.43 | The ATO is capable of controlling the train with double and multiple traction units. Distributed Power formation is not part of this requirement. | - | - | - | - | - | N/A | ReqX | - | - | HITACHI | SS139 requires to RS to provide train data considering all the traction unit present in th train composition, as well the input from ATO are executed as commands related to the entire capabilities available at train level. | Covered
T6.1.0191 | ATOREQ.44 | If only the leading locomotive of a double or multiple traction is equipped with ATO, the ATO is capable of controlling the train formation. E.g. in the case of double traction or multiple traction all locomotive in the formation have same traction/brake forces. | - | - | - | - | - | ATO up to GoA4 Onboard | ReqF | Within locomotive consists, only ATO up to GoA4 Onboard on the master locomotive shall control the whole locomotive consist in an transparent way, i. e., as if it would be a single locomotive. | ATO up to GoA4 Onboard (soleyly) on the operation leading locomotive at Multiple Unit (MU) operation shall be able to control the whole train. This is given by - for ATO up to GoA4 Onboard - the transparent control of the locomotive consist by the leading locomotive. In doing so, the forces generally must not / haven't be eqal. | SMO NB | - | -
T6.1.0192 | ATOREQ.44 | If only the leading locomotive of a double or multiple traction is equipped with ATO, the ATO is capable of controlling the train formation. E.g. in the case of double traction or multiple traction all locomotive in the formation have same traction/brake forces. | - | - | - | - | - | Rolling Stock Interfaces | ExpCon | Exported to Rolling Stock Interfaces: The locomotives shall realize Multiple Unit (MU) control within locomotive consists in a way, that ATO up to GoA4 Onboard controls a locomotive consist only via the master (operational leading ) locomotive of it. This way, the locomotive consist is controlled of only the master ATO up to GoA4 Onboard as if it would be a single locomotive. | ATO up to GoA4 Onboard (soleyly) on the operation leading locomotive at Multiple Unit (MU) operation shall be able to control the whole train. This is given by - for ATO up to GoA4 Onboard - the transparent control of the locomotive consist by the leading locomotive. In doing so, the forces generally must not / haven't be eqal. | SMO NB | - | -
T6.1.0193 | ATOREQ.44 | If only the leading locomotive of a double or multiple traction is equipped with ATO, the ATO is capable of controlling the train formation. E.g. in the case of double traction or multiple traction all locomotive in the formation have same traction/brake forces. | - | - | - | - | - | Rolling Stock Interfaces | Info | Multiple Unit (MU) Control is the same as "Doppel- und Mehrfachtraktionssteuerung". | ATO up to GoA4 Onboard (soleyly) on the operation leading locomotive at Multiple Unit (MU) operation shall be able to control the whole train. This is given by - for ATO up to GoA4 Onboard - the transparent control of the locomotive consist by the leading locomotive. In doing so, the forces generally must not / haven't be eqal. | SMO NB | - | -
T6.1.0201 | ATOREQ.45 | If the ATO vehicle equipment is disturbed, the locomotive offers the driver in each driver's cab the possibility to deactivate the ATO vehicle equipment with a switch. | - | ATO Traction / Brake Control | - | - | SS026 3.15.11.2 The driver shall have the possibility, through an ATO selector, to enable/disable the automatic driving and the display of the information related to the ERTMS/ATO subsystem, with the exception of the ATO data entry/view. The ATO selector position ("On" or "Stand-by") applicable when the ERTMS/ETCS on-board equipment is switched off (i.e. enters No Power mode) shall be retained and shall remain applicable when powered on. | ATP Onboard | ReqX | - | - | HITACHI | This requirement specify that ATO functions are available only when the ATO selector is in position ON. (OAS/ATP) | Covered
T6.1.0202 | ATOREQ.45 | If the ATO vehicle equipment is disturbed, the locomotive offers the driver in each driver's cab the possibility to deactivate the ATO vehicle equipment with a switch. | - | ATO Traction / Brake Control | - | - | SS026 4.4.16.1.1 If it is interfaced to an ERTMS/ATO on-board and if the ATO selector is in position "On", the ERTMS/ETCS on-board equipment is in Automatic Driving mode when the ERTMS/ATO on-board drives the train according to a journey profile provided by the ERTMS/ATO trackside. | ATP Onboard | ReqX | - | - | HITACHI | This requirement specify that ATO functions are available only when the ATO selector is in position ON. (OAS/ATP) | Covered
T6.1.0203 | ATOREQ.45 | If the ATO vehicle equipment is disturbed, the locomotive offers the driver in each driver's cab the possibility to deactivate the ATO vehicle equipment with a switch. | - | ATO Traction / Brake Control | - | - | ERA_ERTMS_015560_v400 11.3.14.5 In addition to the ATO selector window, the ERTMS/ETCS DMI may offer the following possibility to enable/disable the automatic driving and the display of the information related to the ERTMS/ATO subsystem: other means positioned on an ergonomic location on the driver’s desk. | ATP Onboard | ReqX | - | - | HITACHI | This requirement specify that ATO Selector can be also implemented as a switch on the driver's desk. (OAS/ATP) | Covered
T6.1.0211 | ATOREQ.46 | ATO-OB stop optimized at ATO End of Authority ATO EoA. | - | - | - | - | - | N/A | Info | - | - | HITACHI | This is a performance requirement that could be applied only during application specific phase. In addition it depends on: 1) odometry performance of ATP 2) track side configuration. | Rejected
T6.1.0221 | ATOREQ.47 | The ATO on-board can operate on GoA 2 and GoA 4 (GoA 4 includes GoA 2). | - | - | - | - | X2Rail4 8.1.1.1.7 The table shows also that a GoA4 train requires a train attendant before entering in GoA3 and a driver before entering in a GoA2, GoA1 or GoA0 area. The diagonal of the table shows the progressive transfer of responsibility from the system to attendant or driver for a GoA4 train. Starting point is the fully automated operation with train protection. From GoA4 to GoA3, the presence of on-board staff is required to manage specific situations. From GoA3 to GoA2, the presence of the driver is required, and the system responsibility is reduced to train driving and train protection. From GoA2 to GoA1, the system ensures only the train protection (with DAS option). From GoA1 to GoA0, the system does not ensure anymore the train protection and the driver is fully responsible | N/A | ReqX | - | - | HITACHI | The ATO-OB defined by TSI2023 corresponds to ADM component in X2Rail4 Architecture. This component is active in GoA2 in GoA3 and GoA4 as described by existing requirements. | Covered
T6.1.0222 | ATOREQ.47 | The ATO on-board can operate on GoA 2 and GoA 4 (GoA 4 includes GoA 2). | - | - | - | - | X2Rail4 8.4.2.1.1 For ADM, there is no difference between GoA2 and GoA3/4, actions from driver in GoA2 will be emulated by APM in GoA3/4. ADM will run in EG between stations, enters in AV when a Stopping Point is reached and in RE when the engagement conditions are fulfilled before to run again in EG. | N/A | ReqX | - | - | HITACHI | The ATO-OB defined by TSI2023 corresponds to ADM component in X2Rail4 Architecture. This component is active in GoA2 in GoA3 and GoA4 as described by existing requirements. | Covered
T6.1.0231 | ATOREQ.51 | The ATO is to raise/lower the panthograph and switch automatically in neutral/powerless section. | - | - | - | - | - | N/A | Info | - | - | SMO AB | For requirements regarding general circuit braker and pantograph control see ATOREQ.9. | -
T6.1.0232 | ATOREQ.51 | The ATO is to raise/lower the panthograph and switch automatically in neutral/powerless section. | - | 12.6.1 12.6.9 11.16.1 | Command pantograph and main circuit breaker Manage track conditions Manage energy supply for traction | Inputs: - TC Change of allowed current consumption - pantograph position Outputs: - cmd main circuit breaker opening - cmd lower pantograph Inputs: - TC Change of allowed current consumption Outputs: - TC Change of allowed current consumption Inputs: - cmd_pantograph_drop - cmd_use_of_second_pantograph - cmd main circuit breaker closure - cmd main circuit breaker opening - cmd lower pantograph - cmd raise pantograph Outputs: - pantograph diagnostic - pantograph position | (TP-1.1) GoA3/4 exported constraint: Train Protection shall generate information for automatic handling of track conditions “Powerless section with pantograph to be lowered” and “Powerless section with main power switch to be switched off” according to SS-026 §5.20.2 and §5.20.3. (TP-9.1) GoA3/4 exported constraint: Train Protection shall generate information for automatic handling of track conditions according to SS-026 §5.20 when APM state is GoA3 or GoA4. (TP-9.3) GoA3/4 exported constraint: Train Protection shall provide Track Condition Change of allowed current consumption (packet 40) to TCMS. (TCMS-1.1) GoA3/4 exported constraint: TCMS shall cut the traction and open the main circuit breaker before to lower the pantograph. (TCMS-1.2) GoA3/4 exported constraint: A pantograph problem shall be basically handled by the defined and standardized pantograph detection and protection system (see EN 50206-1, Automatic Dropping Device). | OAS | ReqF | The OAS shall control the main circuit braker and pantograph according to the announced track conditions for an upcoming neutral/powerless section. | There are different ways to drive through a neutral/powerless section which should not be covered in detail here, hence the generalisation. | SMO AB | Main circuit braker state as input likely missing in X2R4. Function shall respect existing standarisation in Subset 026. | Not covered
T6.1.0233 | ATOREQ.51 | The ATO is to raise/lower the panthograph and switch automatically in neutral/powerless section. | - | 12.6.1 12.6.9 11.16.1 | Command pantograph and main circuit breaker Manage track conditions Manage energy supply for traction | Inputs: - TC Change of allowed current consumption - pantograph position Outputs: - cmd main circuit breaker closure - cmd raise pantograph Inputs: - TC Change of allowed current consumption Outputs: - TC Change of allowed current consumption Inputs: - cmd_pantograph_drop - cmd_use_of_second_pantograph - cmd main circuit breaker closure - cmd main circuit breaker opening - cmd lower pantograph - cmd raise pantograph Outputs: - pantograph diagnostic - pantograph position | (TP-1.1) GoA3/4 exported constraint: Train Protection shall generate information for automatic handling of track conditions “Powerless section with pantograph to be lowered” and “Powerless section with main power switch to be switched off” according to SS-026 §5.20.2 and §5.20.3. (TP-9.1) GoA3/4 exported constraint: Train Protection shall generate information for automatic handling of track conditions according to SS-026 §5.20 when APM state is GoA3 or GoA4. (TP-9.3) GoA3/4 exported constraint: Train Protection shall provide Track Condition Change of allowed current consumption (packet 40) to TCMS. (TCMS-1.1) GoA3/4 exported constraint: TCMS shall cut the traction and open the main circuit breaker before to lower the pantograph. (TCMS-1.2) GoA3/4 exported constraint: A pantograph problem shall be basically handled by the defined and standardized pantograph detection and protection system (see EN 50206-1, Automatic Dropping Device). | OAS | ReqF | The OAS shall control the main circuit braker and pantograph according to the announced track conditions to continue operation after passing a neutral/powerless section. | There are different ways to drive through a neutral/powerless section which should not be covered in detail here, hence the generalisation. | SMO AB | Main circuit braker state as input likely missing in X2R4. Function shall respect existing standarisation in Subset 026. | Not covered
T6.1.0241 | ATOREQ.52 | The ATO is to raise/lower the panthograph and switch automatically in voltage change section. | - | - | - | - | - | N/A | Info | - | - | SMO AB | For requirements regarding general circuit braker and pantograph control see ATOREQ.9. Function shall respect existing standarisation in Subset 026. | -
T6.1.0242 | ATOREQ.52 | The ATO is to raise/lower the panthograph and switch automatically in voltage change section. | - | 12.6.1 12.6.9 11.16.1 | Command pantograph and main circuit breaker Manage track conditions Manage energy supply for traction | Inputs: - TC Change of traction system - pantograph position Outputs: - cmd main circuit breaker opening - cmd lower pantograph Inputs: - TC Change of traction system Outputs: - TC Change of traction system | none (TP-9.1) GoA3/4 exported constraint: Train Protection shall generate information for automatic handling of track conditions according to SS-026 §5.20 when APM state is GoA3 or GoA4. (TP-9.3) GoA3/4 exported constraint: Train Protection shall provide Track Condition Change of allowed current consumption (packet 40) to TCMS. (TCMS-1.1) GoA3/4 exported constraint: TCMS shall cut the traction and open the main circuit breaker before to lower the pantograph. (TCMS-1.2) GoA3/4 exported constraint: A pantograph problem shall be basically handled by the defined and standardized pantograph detection and protection system (see EN 50206-1, Automatic Dropping Device). | OAS | ReqF | The OAS shall control the main circuit braker and pantograph according to the announced track conditions for an upcoming change of overhead line voltage. | There are different ways to transition a between sections with different overhead line voltages which should not be covered in detail here, hence the generalisation. | SMO AB | Main circuit braker state as input likely missing in X2R4. Function shall respect existing standarisation in Subset 026. | Not covered
T6.1.0243 | ATOREQ.52 | The ATO is to raise/lower the panthograph and switch automatically in voltage change section. | - | 12.6.1 12.6.9 11.16.1 | Command pantograph and main circuit breaker Manage track conditions Manage energy supply for traction | Inputs: - TC Change of traction system - pantograph position Outputs: - cmd main circuit breaker closure - cmd raise pantograph Inputs: - TC Change of traction system Outputs: - TC Change of traction system | none (TP-9.1) GoA3/4 exported constraint: Train Protection shall generate information for automatic handling of track conditions according to SS-026 §5.20 when APM state is GoA3 or GoA4. (TP-9.3) GoA3/4 exported constraint: Train Protection shall provide Track Condition Change of allowed current consumption (packet 40) to TCMS. (TCMS-1.1) GoA3/4 exported constraint: TCMS shall cut the traction and open the main circuit breaker before to lower the pantograph. (TCMS-1.2) GoA3/4 exported constraint: A pantograph problem shall be basically handled by the defined and standardized pantograph detection and protection system (see EN 50206-1, Automatic Dropping Device). | OAS | ReqF | The OAS shall control the main circuit braker and pantograph to continue operation according to the announced track conditions after passing a section with a change in overhead line voltage. | There are different ways to transition a between sections with different overhead line voltages which should not be covered in detail here, hence the generalisation. | SMO AB | Main circuit braker state as input likely missing in X2R4. Function shall respect existing standarisation in Subset 026. | Not covered
T6.1.0251 | ATOREQ.53 | The ATO manages the circuit breakers to avoid a driver needing to attend a train to reset the circuit breaker. | - | - | - | - | - | Physical Train | ExpCon | The physical train shall be equipped with digital circuit breakers to be controlled by Rolling Stock Interfaces. | The mechanical circuit breakers shall be replaced by digital ones to allow automatic control by Rolling Stock Interfaces. | ATSA ML | - | Not covered
T6.1.0252 | ATOREQ.53 | The ATO manages the circuit breakers to avoid a driver needing to attend a train to reset the circuit breaker. | - | - | - | - | - | Rolling Stock Interfaces | ExpCon | The Rolling Stock Interfaces shall be capable of resetting the digital circuit breakers. | There should be an interface between Rolling Stock Interfacesand the circuit breaker, to allow automatic control by Rolling Stock Interfaces. | ATSA ML | (TCMS) | Not covered
T6.1.0253 | ATOREQ.53 | The ATO manages the circuit breakers to avoid a driver needing to attend a train to reset the circuit breaker. | - | - | - | - | - | Rolling Stock Interfaces | ExpCon | If a digital circuit breaker trips, the Rolling Stock Interfaces shall respond according to a configuration table (e.g., resetting the circuit breaker) and notify the ATO up to GoA4 Onboard in the event of an operational impact. | - | ATSA ML | - | Not covered
T6.1.0255 | ATOREQ.53 | The ATO manages the circuit breakers to avoid a driver needing to attend a train to reset the circuit breaker. | - | 12.3.13 Define evaluated reaction depending on incident | This function determines which evaluated reaction is required to prevent or mitigate the impact of an incident or accident according to a configuration table (country specific: NID_C attribute). Possible reactions are listed in chapter 7.4.4. | - | (APM-13.4.1) APM shall report vehicle incidents detected by TCMS and associated surveillance system to ISM for analysis and decision when they can affect the safety of passengers. | ATO up to GoA4 Onboard | ReqF | The ATO up to GoA4 Onboard system shall report vehicle incidents detected by Rolling Stock Interfaces and associated surveillance system to the ATO up to GoA4 Trackside system for analysis and decision when they can affect the safety of train operation. | If the Rolling Stock Interfaces apply some operational limitations, ATO up to GoA4 Onboard system shall inform the ATO up to GoA4 Trackside system. | ATSA ML | Modified the requirement in H3, to be applicable for trains without passengers as well. | Partly covered
T6.1.0261 | ATOREQ.56 | The System shall perform free the brakes from ice and snow. | - | 11.16.16 Manage appropriate and safe conditions | This function controls comfort and safety functionality. Requirements: (TCMS-16) GoA3/4 exported constraint: Dedicated sensors shall be available for monitoring weather conditions. | - | - | Rolling Stock Interfaces | Info | Rolling Stock Interfaces may be capable of monitoring the weather conditions that can promote ice or snow build-up on train brakes and send the information to ATO up to GoA4 Onboard. | Effective monitoring of weather conditions is critical to prevent ice and snow accumulation on brakes, ensuring the safety and reliability of train operations. | ATSA TFA | Inputs/outputs need to be extended to the UC 11.16.16 needs, for example: input: weather condition (temperature, humidity) output: snow or ice information. (TCMS) | Partly covered
T6.1.0262 | ATOREQ.56 | The System shall perform free the brakes from ice and snow. | - | - | - | - | - | Rolling Stock Interfaces | ExpCon | Rolling Stock Interfaces shall be capable of detecting the presence of ice or snow on the train's brakes. | This serves as an alternative or additional solution in the event that ice or snow accumulates on the brakes despite the regular brake de-icing requests intended as preventive measures. | ATSA TFA | (TCMS) | Not covered
T6.1.0263 | ATOREQ.56 | The System shall perform free the brakes from ice and snow. | - | - | - | - | - | ATO up to GoA4 Trackside | ReqF | The ATO up to GoA4 Trackside system shall transmit information about winter conditions to the ATO up to GoA4 Onboard system. | Transmitting winter condition data is essential for enabling proactive measures to maintain safety and operational efficiency during adverse weather conditions. | ATSA TFA | To be further analysed: One of the spare field [5-7] from the variable "Q_TC_Type" in the Journey Profile shall be used to transmit this information (winter conditions). | Not covered
T6.1.0264 | ATOREQ.56 | The System shall perform free the brakes from ice and snow. | - | BL0.2 - Drivin Rules-change r equest-V1.16 | In winter condition, the APM shall regularly send a “brake cleaning request” to the TCMS | - | - | ATO up to GoA4 Onboard | ReqF | In winter condition, the ATO up to GoA4 Onboard system shall regularly send a “brake de-icing request” to the Rolling Stock Interfaces. | Regularly sending de-icing requests is essential for maintaining safe brake functionality in adverse weather conditions, preventing brake failure. | ATSA TFA | - | Not covered
T6.1.0265 | ATOREQ.56 | The System shall perform free the brakes from ice and snow. | - | - | - | - | - | Rolling Stock Interfaces | ExpCon | When Rolling Stock Interfaces detects ice or snow on the brakes, it shall inform ATO up to GoA4 Onboard. | This serves as an alternative or additional solution in the event that ice or snow accumulates on the brakes despite the regular brake de-icing requests intended as preventive measures. | ATSA TFA | One approach could be for the TCMS to directly and automatically perform de-icing actions without requiring a request from the APM. Upon initiating the de-icing process, the TCMS would inform the APM of the actions taken. (TCMS) | Not covered
T6.1.0266 | ATOREQ.56 | The System shall perform free the brakes from ice and snow. | - | BL0.2 - connecta meeting-6.5.3.1.1 | On request by the APM. When de-icing is requested, the TCMS shall do what is necessary to remove snow or ice which is possibly preventing the brakes to be correctly applied. | - | - | ATO up to GoA4 Onboard | ReqF | After Rolling Stock Interfaces reports the presence of ice or snow, ATO up to GoA4 Onboard shall send the command to Rolling Stock Interfaces to free the brakes from ice and snow. | This serves as an alternative or additional solution in the event that ice or snow accumulates on the brakes despite the regular brake de-icing requests intended as preventive measures. | ATSA TFA | (APM) | Partly covered
T6.1.0267 | ATOREQ.56 | The System shall perform free the brakes from ice and snow. | - | - | - | - | - | Rolling Stock Interfaces | ExpCon | Upon receiving a de-icing request from ATO up to GoA4 Onboard, Rolling Stock Interfaces shall perform the necessary actions to free the brakes from ice and snow. | Performing de-icing actions upon request is essential for ensuring that braking systems remain functional and safe under adverse conditions. | ATSA TFA | The action should be in accordance with the train's capabilities and limitations, and the technology will be specific to TCMS. (TCMS) | Not covered
T6.1.0269 | ATOREQ.56 | The System shall perform free the brakes from ice and snow. | - | 12.5.6 Manage reporting | This function collects information from on-board modules for sharing with APM and reporting to trackside | Inputs: - train anomaly Outputs: Status Report | - | ATO up to GoA4 Onboard | ReqF | If Rolling Stock Interfaces detect any defects or abnormalities during de-icing operation, the ATO up to GoA4 Onboard system shall inform the ATO up to GoA4 Trackside system. | Reporting defects or abnormalities ensures that all relevant systems are updated, enabling coordinated responses and enhancing overall safety. | ATSA TFA | - | Partly covered
T6.1.0281 | ATOREQ.61 | It shall be possible to operate in the highest Grade of Automation supported by both the ATO trackside and the ATO on-board when the ATO TS and ATO OB are in an error free situation. | - | 12.5.3 Acquire Segment Profile information | This function checks that infrastructure data stored onboard are up to date after wake-up. | Input: - SP static information Output: - trackside GoA level | - | ATO up to GoA4 Onboard | ReqF | The ATO up to GoA4 Onboard system shall acquire the static trackside operational context (GoA Level) from the Segment Profile. | The GoA Level in the Segment Profile depends on the fittment of the trackside and represents the maximum GoA allowed. | ATSA ML | Partly covered: Requirement missing in S2R. (REP) SMO 28.11.24: The suitability of mechanisms described in this requirement (and T6.5 deliverable 12.3.9 :Determine APM state) should be subject to further discussions. This open point is also documented in the deliverable limitations chapter.” | Partly covered
T6.1.0282 | ATOREQ.61 | It shall be possible to operate in the highest Grade of Automation supported by both the ATO trackside and the ATO on-board when the ATO TS and ATO OB are in an error free situation. | - | - | - | - | - | ATO up to GoA4 Onboard | ReqF | The ATO up to GoA4 Onboard system shall acquire the dynamic trackside operational context (GoA Level Inhibition) from the Journey Profile. | The TMS may send this dynamic information (by means of OE) to inhibit a grade of automation. | ATSA ML | SMO 28.11.24: The suitability of mechanisms described in this requirement (and T6.5 deliverable 12.3.9 :Determine APM state) should be subject to further discussions. This open point is also documented in the deliverable limitations chapter.” | Not covered
T6.1.0283 | ATOREQ.61 | It shall be possible to operate in the highest Grade of Automation supported by both the ATO trackside and the ATO on-board when the ATO TS and ATO OB are in an error free situation. | - | 12.3.10 Manage mission execution | This function loads a mission or a change of mission, checks it and defines the sequence of tasks to be executed (uncoupling, coupling, brake test, service retention, awakening and shutdown of train), monitors the correct sequencing, reports the task number under execution and records data related to the different tasks. | Input: - MP Output: - GoA Level requested by RU | - | ATO up to GoA4 Onboard | ReqF | The ATO up to GoA4 Onboard system shall acquire the train operational context (GoA Level) from the Mission Profile. | This is the GoA level planned by the RU for executing tasks inside the Mission Profile. | ATSA ML | Partly covered: Requirement missing in S2R. (REP) | Partly covered
T6.1.0284 | ATOREQ.61 | It shall be possible to operate in the highest Grade of Automation supported by both the ATO trackside and the ATO on-board when the ATO TS and ATO OB are in an error free situation. | - | 12.3.9 Determine APM state | This function determines the APM state according to trackside GoA level and current system status | Input: - GoA level requested by RU - trackside GoA level - trackside GoA level inhibition - GoA level selected by driver Output: APM State | - | ATO up to GoA4 Onboard | ReqF | In error-free conditions, the ATO up to GoA4 Onboard shall select the most restrictive GoA level from the following four sources: - Journey Profile (GoA Level Inhibition) - Segment Profile (Static GoA level) - Mission Profile | The APM selects the GoA level based on the four sources: JP, SP, MP, and driver's selection. | ATSA ML | Partly covered: Requirement missing in S2R. (APM) SMO 28.11.24: The suitability of mechanisms described in this requirement (and T6.5 deliverable 12.3.9 :Determine APM state) should be subject to further discussions. This open point is also documented in the deliverable limitations chapter.” | Partly covered
T6.1.0291 | ATOREQ.63 | ATO-OB in GoA4 mode gives an appropriate warning sound X seconds before initiating movement. X is configurable and default is 5 s. | - | - | - | - | - | N/A | Info | A warning sound (Movement warning sound) before a freight train starts moving is an important safety feature that can alert the crew or any other personnel working on or near the tracks to the upcoming movement of the train. | - | ATSA ML | The warning sound activated before initiating a movement in GoA3/4 is referred to as the "movement warning sound" to differentiate it from the warning sound triggered when the driving train detects an obstacle. | Not covered
T6.1.0292 | ATOREQ.63 | ATO-OB in GoA4 mode gives an appropriate warning sound X seconds before initiating movement. X is configurable and default is 5 s. | - | - | - | - | - | ATO up to GoA4 Onboard | ReqF | The ATO up to GoA4 Onboard system shall request the Rolling Stock Interfaces to activate the movement warning sound before initiating a movement in GoA3/4. | It is the TCMS that activates the warning sound on request from ATO up to GoA4 Onboard. | ATSA ML | Rolling Stock Interfaces = TCMS | Not covered
T6.1.0293 | ATOREQ.63 | ATO-OB in GoA4 mode gives an appropriate warning sound X seconds before initiating movement. X is configurable and default is 5 s. | - | - | - | - | - | System | ReqNF | The duration between the activation of the movement warning sound and initiation of movement in GoA3/4 shall be a configurable parameter. | - | ATSA ML | (RU) | Not covered
T6.1.0294 | ATOREQ.63 | ATO-OB in GoA4 mode gives an appropriate warning sound X seconds before initiating movement. X is configurable and default is 5 s. | - | - | - | - | - | System | ReqNF | The duration between the activation of the movement warning sound and initiation of movement in GoA3/4 shall have a default value of 5 seconds. | - | ATSA ML | (RU) | Not covered
T6.1.0295 | ATOREQ.63 | ATO-OB in GoA4 mode gives an appropriate warning sound X seconds before initiating movement. X is configurable and default is 5 s. | - | - | - | - | - | Physical Train | ExpCon | The movement warning sound that is activated before initiating a movement shall be different from the warning sound that is activated when the driving train detects an obstacle. | This requirement helps preventing confusion between different warning sounds. | ATSA ML | - | Not covered
T6.1.0296 | ATOREQ.63 | ATO-OB in GoA4 mode gives an appropriate warning sound X seconds before initiating movement. X is configurable and default is 5 s. | - | - | - | - | - | Physical Train | ExpCon | The movement warning sound that is activated before initiating a movement shall be distinguishable from sounds in the train environment and have a distinct and recognizable tone. | This requirement helps to ensure that the warning sound is easily recognizable and distinguishable from other sounds in the train environment. | ATSA ML | - | Not covered
T6.1.0297 | ATOREQ.63 | ATO-OB in GoA4 mode gives an appropriate warning sound X seconds before initiating movement. X is configurable and default is 5 s. | - | - | - | - | - | Physical Train | ExpCon | The movement warning sound that is activated before initiating a movement shall exceed a certain decibel level to ensure it is audible over ambient noise in the area. | This requirement ensures that the warning is loud enough to be heard, even in noisy environments. | ATSA ML | To be further analysed: The exact minimum volume level for the warning sound and the distance from which it should be audible may vary based on the country, traffic regulations, and specific operational requirements. To establish precise guidelines, it is essential to analyze the relevant regulations or standards provided by rail operators and national safety authorities or relevant norms. | Not covered
T6.1.0301 | ATOREQ.81 | ATO Onboard is configurable (possible exceeding any locomotive-specific limit values e.g.like maximum accelaration, maximum tractive force, time ramps, adhehsion, temperature of components etc.) according the train characteristic to ensure the loco specific execution and command rules are managed. For Adhesion management the Supplier delivers a user friendly tool to be able to add and modify additional loco and train configuration. | - | - | - | - | - | ATO up to GoA4 Onboard | Info | - | - | SMO NB | The described function is partly unclear. It seems redundant to ATOREQ.8 and ATOREQ.32. Thus no requirement for this function. | -
T6.1.0311 | UC5.1-001 | "Wake-up" / Initialization and perform auto-tests/self-tests for normal operation in GoA 3&4 | Preconditions: If the train is unlocated, the train must be manually or remotely controlled until the train is located and connection is established with the RBC | 12.7.1 Localize vehicle (track/direction/position/heading) | This function localizes the train on the infrastructure: - track - train direction on the track - train position on the track - train orientation on the track (roll, pitch, yaw). | Inputs - non Outputs - location + trainset heading | - | ATP Onboard | ExpCon | The ATP onboard shall use absolute position information of the train even after powering on and without the need the train being moved to change to full supervision mode when a cab is activated. | Without absolut localisation information it is not possible to move the train, as even the staff responsible mode of ETCS requires, that the driver is well aware of the train position and received a permision to move. But this concept is not foreseen for the ATO up to GoA4 system. | SMO AS | The initialisation after powering on is not mentioned in the X2R4 requirements. (TCMS) | Not covered
T6.1.0330 | UC5.1-001 | "Wake-up" / Initialization and perform auto-tests/self-tests for normal operation in GoA 3&4 | Preconditions: If the train is unlocated, the train must be manually or remotely controlled until the train is located and connection is established with the RBC | 12.7.1 Localize vehicle (track/direction/position/heading) | This function localizes the train on the infrastructure: - track - train direction on the track - train position on the track - train orientation on the track (roll, pitch, yaw). | Inputs - non Outputs - location + trainset heading | - | ATP Onboard | ExpCon | The ATO up to GoA4 Onboard shall only permit movements if the train is localized. | This is implicitly guaranteed, because automatic movements are enabled by FS mode of ETCS only. | SMO AS | The initialisation after powering on is not mentioned in the X2R4 requirements. (TCMS) | Not covered
T6.1.0312 | UC5.1-001 | "Wake-up" / Initialization and perform auto-tests/self-tests for normal operation in GoA 3&4 | Preconditions: The driving mode controller/switch is set to "Automatic Mode" in all the driver's desks of the train (e.g., both ends of a multiple unit, the four driver's desks of two coupled multiple units, all driver’s desks of the locomotives in the composition, etc.). | 12.18.4 Manage ECM request | This function transfers the responsibility of the train to ECM when requested and when the train is parked on a maintenance yard. When ECM has finished his maintenance activities, the system takes back the responsibility of the train with associated restrictions, if any. | Inputs - intervention request - train under system responsibility Outputs - train under ECM responsibility - train check-out status | - | Rolling Stock Interfaces | ExpCon | The Rolling Stock Interfaces shall ignore automatic wake-up commands in the maintenance operational context. | Maintenance work need to be protected. | SMO AS | X2R4 SRS: Deregister in TM vs. deregister in TCMS. | Deviating
T6.1.0313 | UC5.1-001 | "Wake-up" / Initialization and perform auto-tests/self-tests for normal operation in GoA 3&4 | Preconditions: OAS (TCMS) determines the status of the rolling stock (integrity of the train, train's doors status, possible faults on auxiliary systems, etc.). Rolling stock auto tests of the different subsystems + visual inspections (from humans or robots) contribute to determine the status. Control centre, based on OAS (TCMS) summary and human/robot visual inspection, determines to continue the sequence to check if the ETCS is located. | 12.18.6 Monitor trains | This function monitors trains and requests specific TCMS actions when requested. Day to day operation is managed by Train Management and operational restrictions are transmitted to IM via C35 (IM is also informed via ISM). | Inputs - train anomaly Outputs - train status | (TUM-6.1) GoA3/4 exported constraint: Detailed diagnostic information (supplier specific) shall be reported to RU via C48. | Train Management | ExpCon | After wake up the train management shall determine if the train is able to automatically determine "ready for service" or, if necessary this need to be result of a visual check before continuing to initialize the train. | In case the train is not capable to perform a complete selftest, visual check can supplement. the visual check can be manual or automatic. However automatic visual check is seen as an external system. Train management shall just consider any necessary visual inspection. | SMO AS | X2R4 SRS: Visual inspection not included. | Deviating
T6.1.0314 | UC5.1-001 | "Wake-up" / Initialization and perform auto-tests/self-tests for normal operation in GoA 3&4 | Step 1: Based on the planning, the “ready for service time” can either be sent by a command from RU control centre to Rolling Stock automatically or be pre-configured in Mission Profile and stored on-board. If there is any change of planning (for example by temporary maintenance requirement, cancellation of the operation for various reasons or railway strike), only the RU control centre can send commands to update the wake-up time stored on Rolling Stock. | 12.18.10 Request train wake-up | This function orders a train awakening via C48. | Inputs - train wake-up request Outputs - cmd train ready for service | (TUM-10.1) GoA3/4 exported constraint: A wake-up command shall power on the train via C48 in order to activate the on-board modules before updating MP. Rationale: On-board modules are not powered when TCMS is in shutdown state (no Status Report). An alternative is to record the awakening time in TCMS via APM before shutdown however it would not cover the case of an earlier departure | Train Management | ExpCon | Train Management shall send update of the “ready for service time” when commanded by the RU Supervisor. | Trains shall be ready for service automatically as planned/commanded by the RU. | SMO AS | Same as T6.1.0344. | Covered
T6.1.0315 | UC5.1-001 | "Wake-up" / Initialization and perform auto-tests/self-tests for normal operation in GoA 3&4 | Step 1: Based on the planning, the “ready for service time” can either be sent by a command from RU control centre to Rolling Stock automatically or be pre-configured in Mission Profile and stored on-board. If there is any change of planning (for example by temporary maintenance requirement, cancellation of the operation for various reasons or railway strike), only the RU control centre can send commands to update the wake-up time stored on Rolling Stock. | 11.16.8 Manage Train Modes | This function manages the transitions between TCMS modes (see UIC 612). The interfaces currently identified with APM are: - TCMS driving mode (normal, coupling, emergency, washing, transition, shunting) - Battery protection mode - Energy saving mode - Service retention mode (or Stand-by) after TCMS inauguration (to be confirmed) - TCMS Remote Control mode (ATO must not interfere during RC). | Inputs - cmd train ready for service - configured time for train being ready for service | (TCMS-8.1) GoA3/4 exported constraint: TCMS in shutdown mode shall be awaken via C48 and a dedicated message (an alternative solution is a wake-up box connected to the Physical Train Unit and part of Train Adapter). The connectivity of C48 channel shall be tested regularly to check that the connection remains operational even if a train is parked for a week for example. | Rolling Stock Interfaces | ExpCon | Rolling Stock Interfaces shall awake On-Board-Units in all operational contexts including 'sleeping' under consideration of the time needed for preparation so that the train is ready for service according to the "ready for service time" received from train management. | Trains shall be ready for service automatically as planned by the RU. Ready for service time could be 'now' for immediate wake up. | SMO AS | Same as T6.1.0345. | Covered
T6.1.0316 | UC5.1-001 | "Wake-up" / Initialization and perform auto-tests/self-tests for normal operation in GoA 3&4 | Step 1: Based on the planning, the “ready for service time” can either be sent by a command from RU control centre to Rolling Stock automatically or be pre-configured in Mission Profile and stored on-board. If there is any change of planning (for example by temporary maintenance requirement, cancellation of the operation for various reasons or railway strike), only the RU control centre can send commands to update the wake-up time stored on Rolling Stock. | 12.3.10 Manage Mission Execution | This function loads a mission or a change of mission, checks it and defines the sequence of tasks to be executed (uncoupling, coupling, brake test, service retention, awakening and shutdown of train), monitors the correct sequencing, reports the task number under execution and records data related to the different tasks. Note: a task involving train preparation staff has a time slot defining when a train preparation staff request can be accepted. | Outputs - configured time for train being ready for service | (APM-10.6.3) The Task Train Awakening (TTA), if present in MP, shall be executed before a TSD task. The configured time for train being ready for service shall be provided to TCMS before to enter in shutdown mode. TCMS shall determine by itself the suitable time for wake-up considering the needed time for self-tests which depend on the technologies. | System | ReqNF | Mission profile shall include the “ready for service time”. | One optional means to transfer the ready for service time from RU control centre to the train. Trains shall be ready for service automatically as planned by the RU. | SMO AS | - | Covered
T6.1.0317 | UC5.1-001 | "Wake-up" / Initialization and perform auto-tests/self-tests for normal operation in GoA 3&4 | Step 1: Based on the planning, the “ready for service time” can either be sent by a command from RU control centre to Rolling Stock automatically or be pre-configured in Mission Profile and stored on-board. If there is any change of planning (for example by temporary maintenance requirement, cancellation of the operation for various reasons or railway strike), only the RU control centre can send commands to update the wake-up time stored on Rolling Stock. | 11.16.8 Manage Train Modes | This function manages the transitions between TCMS modes (see UIC 612). The interfaces currently identified with APM are: - TCMS driving mode (normal, coupling, emergency, washing, transition, shunting) - Battery protection mode - Energy saving mode - Service retention mode (or Stand-by) after TCMS inauguration (to be confirmed) - TCMS Remote Control mode (ATO must not interfere during RC). | Inputs - cmd train ready for service - configured time for train being ready for service | - | Rolling Stock Interfaces | ExpCon | Rolling Stock Interfaces shall store “ready for service time”. | The trains wake-up automatically in order to be ready for service under consideration of the time needed for preparation. | SMO AS | Missing exported constraints just contained in the text. | Not covered
T6.1.0318 | UC5.1-001 | "Wake-up" / Initialization and perform auto-tests/self-tests for normal operation in GoA 3&4 | Step 2: Powering vehicle depending on its initial state, type of vehicle and the presence of a contact line or not. The initial power supply information upon train power-up for electrical train can be managed in two different ways: • OAS (TCMS) checks (with track information stored in OAS (REP)) if contact line is powered on with the correct voltage supply. • OAS (TCMS) continuously supervises the battery and automatically connects to contact line to recharge the battery if necessary. When it is connected, either traction power system detects on its own what current type is feed through the contact line or OAS (TCMS) remembers the last value. • In case the OAS (TCMS) functions are not available, or the train is completely powered down, OAS (APM) memorizes the last traction system setting from the segment profile used upon arrival at the parking position. | 11.14.28 Manage electrical energy for traction | This function configures high voltage system with respect to the line voltage. | Inputs - cmd raise pantograph Outputs - power supply OK - pantograph position | - | Rolling Stock Interfaces | ExpCon | After raising pantograph and before closing the high-voltage switch Rolling Stock Interfaces shall check actual contact line voltage and shall compare it with the information about catenary voltage stored before last shut down. | In system transition area the catenary voltage may have switched to another voltage during stabling. Thus checking the actual voltage after raising the pantograph is recommended. | SMO AS | Missing exported constraints just contained in the text. | Partly covered
T6.1.0319 | UC5.1-001 | "Wake-up" / Initialization and perform auto-tests/self-tests for normal operation in GoA 3&4 | Step 2: Powering vehicle depending on its initial state, type of vehicle and the presence of a contact line or not. The initial power supply information upon train power-up for electrical train can be managed in two different ways: • OAS (TCMS) checks (with track information stored in OAS (REP)) if contact line is powered on with the correct voltage supply. • OAS (TCMS) continuously supervises the battery and automatically connects to contact line to recharge the battery if necessary. When it is connected, either traction power system detects on its own what current type is feed through the contact line or OAS (TCMS) remembers the last value. • In case the OAS (TCMS) functions are not available, or the train is completely powered down, OAS (APM) memorizes the last traction system setting from the segment profile used upon arrival at the parking position. | 11.16.8 Manage Train Modes | This function manages the transitions between TCMS modes (see UIC 612). The interfaces currently identified with APM are: - TCMS driving mode (normal, coupling, emergency, washing, transition, shunting) - Battery protection mode - Energy saving mode - Service retention mode (or Stand-by) after TCMS inauguration (to be confirmed) - TCMS Remote Control mode (ATO must not interfere during RC). | Inputs - cmd train ready for service - configured time for train being ready for service | (TCMS-8.3) GoA3/4 exported constraint: Train battery healthy status shall be transmitted through C48. Rationale: Modern trains raise the pantograph before a battery problem occurs while for other trains, it is assumed that battery is healthy before parking in order to be able to raise of the pantograph at wake-up (no charging cable is expected or if yes, it is outside GoA3/4 operation). | Rolling Stock Interfaces | ExpCon | The rolling stock interfaces shall continuously supervise the battery and shall automatically connect to contact line to recharge the battery if necessary. | Some operators always keep pantograph up, some prefer to have pantographs down during stabling. Normally batteries have got sufficient capacity, but over a long weekend recharging may become necessary. | SMO AS | X2R4 SRS: Battery shall be sufficient vs. UC5.1 automatic recharge. Same as T6.1.0321. | Deviating
T6.1.0320 | UC5.1-001 | "Wake-up" / Initialization and perform auto-tests/self-tests for normal operation in GoA 3&4 | Step 2: Powering vehicle depending on its initial state, type of vehicle and the presence of a contact line or not. The initial power supply information upon train power-up for electrical train can be managed in two different ways: • OAS (TCMS) checks (with track information stored in OAS (REP)) if contact line is powered on with the correct voltage supply. • OAS (TCMS) continuously supervises the battery and automatically connects to contact line to recharge the battery if necessary. When it is connected, either traction power system detects on its own what current type is feed through the contact line or OAS (TCMS) remembers the last value. • In case the OAS (TCMS) functions are not available, or the train is completely powered down, OAS (APM) memorizes the last traction system setting from the segment profile used upon arrival at the parking position. | - | - | - | - | ATO up to GoA4 Onboard | ReqF | ATO up to GoA4 onboard shall memorise traction system setting at arrival at the parking position. | During driving contact line voltage is available, but this may not be the case later on. Therefore the arrival at parking position is the right time to memorise traction voltage system. | SMO AS | X2R4 SRS: Memorisation only in metnioned in descrption 13.3.1 to be done by TCMS. | Not covered
T6.1.0321 | UC5.1-001 | "Wake-up" / Initialization and perform auto-tests/self-tests for normal operation in GoA 3&4 | Step 2.1: In overhead contact line, raise pantograph if necessary. Electric trains require to raise the pantograph with pneumatic pressure assisted by batteries. Self-propelling trains require a signal to start. | 11.16.8 Manage train modes | This function manages the transitions between TCMS modes (see UIC 612). The interfaces currently identified with APM are: - TCMS driving mode (normal, coupling, emergency, washing, transition, shunting) - Battery protection mode - Energy saving mode - Service retention mode (or Stand-by) after TCMS inauguration (to be confirmed) - TCMS Remote Control mode (ATO must not interfere during RC). | Inputs - configured time for train being ready for service Outputs - | (TCMS-8.3) GoA3/4 exported constraint: Train battery healthy status shall be transmitted through C48. Rationale: Modern trains raise the pantograph before a battery problem occurs while for other trains, it is assumed that battery is healthy before parking in order to be able to raise of the pantograph at wake-up (no charging cable is expected or if yes, it is outside GoA3/4 operation). | Rolling Stock Interfaces | ExpCon | The rolling stock interfaces shall continuously supervise the battery and shall automatically connect to contact line to recharge the battery if necessary. | Some operators always keep pantograph up, some prefer to have pantographs down during stabling. Normally batteries have got sufficient capacity, but over a long weekend recharging may become necessary. | SMO AS | X2R4 SRS: Battery shall be sufficient vs. UC5.1 automatic recharge. Same as T6.1.0319. | Deviating
T6.1.0322 | UC5.1-001 | "Wake-up" / Initialization and perform auto-tests/self-tests for normal operation in GoA 3&4 | Step 2.2: Powering on-board modules (Train Protection, OAS (ADM, REP, PER, APM). All are in NP (No Power) State and will change to: • AV (Available) for OAS (APM) • NA (Not Available) for OAS (PER and REP)* • CO (Configuration) for OAS (ADM) • SB (Stand by) for Train Protection | 11.14.39 Provide low voltage DC supply | This function switches on/off the low voltage contactors from battery when requested. | Inputs - cmd closure low voltage contactors | - | Rolling Stock Interfaces | ExpCon | The rolling stock interfaces shall power on the necessary onboard units after wake-up. | During stabling all units which are not necessary are switched off and need to be activated individually. | SMO AS | - | Covered
T6.1.0323 | UC5.1-001 | "Wake-up" / Initialization and perform auto-tests/self-tests for normal operation in GoA 3&4 | Step 2.3: Check new state of all modules. | 12.3.11 Monitor system status | This function collects system information for record and check that they are compatible with the planned mission. For example, a failure of STM will impact the corresponding countries defined in the mission. The function initialises the communication with ORD and checks its memory capacity (not full). | Inputs - EB test time and status - STM status - APM state - REP state - ORD memory capacity - NID_ENGINE - ETCS mode - LZ state - ORD state - PER state - TCMS mode - M_ATO_State - OMTS state Outputs - system anomaly | (APM-11.1) APM shall monitor the state of each on-board module of its consist (APM, REP, PER, ADM, Localization, Train Protection, TCMS, ORD and OMTS) and reports a system anomaly in case a module is in SF state. In two cases, the module can be duplicated: NID_ENGINE shall be used to identify the active Train Protection module and PER ID shall be used to identify the active PER module. | ATO up to GoA4 Onboard | ReqF | The ATO up to GoA4 shall check the state of the onboard units and of Rolling Stock Interfaces before and during train operation. | Each onboard unit self tests and initialises after powering up and monitors its funciton and performance during operation. In case of failure making it unpossible to deliver the required function, it will enter a respective state. | SMO AS | Same as T6.1.0348. | Covered
T6.1.0324 | UC5.1-001 | "Wake-up" / Initialization and perform auto-tests/self-tests for normal operation in GoA 3&4 | Step 3: Based on the given “ready for service time”, the train health monitoring system evaluates the environment (e.g., temperature and battery) to decide the optimal time to wake up other on-board systems, such as comfort systems for pre-heating or pre-cooling, lightening system, OAS (ATP), OAS (ADM), passenger information system, etc. | 12.3.10 Manage mission execution | This function loads a mission or a change of mission, checks it and defines the sequence of tasks to be executed (uncoupling, coupling, brake test, service retention, awakening and shutdown of train), monitors the correct sequencing, reports the task number under execution and records data related to the different tasks. Note: a task involving train preparation staff has a time slot defining when a train preparation staff request can be accepted. | Inputs - TCMS mode Outputs - configured time for train being ready for service | (APM-10.6.3) The Task Train Awakening (TTA), if present in MP, shall be executed before a TSD task. The configured time for train being ready for service shall be provided to TCMS before to enter in shutdown mode. TCMS shall determine by itself the suitable time for wake-up considering the needed time for self-tests which depend on the technologies. | Rolling Stock Interfaces | ExpCon | The rolling stock interfaces shall determine the wake-up times for the train onboard units to be ready for service, considering time necessary to start-up, selftest and climatize the passenger compartments. | The wake-up time is typically as late as as possible in order to be ready for service at the requested time. Start-up, self-test and climatisation time, battery charging time, filling main ari reservoir time, etc. of other on-board units should be taken into account for this. | SMO AS | - | Covered
T6.1.0325 | UC5.1-001 | "Wake-up" / Initialization and perform auto-tests/self-tests for normal operation in GoA 3&4 | Step 4: Check inside temperature and heat or cool down before embarkment of passenger. | 11.16.3 Manage climatisation | This function switches on/off the heating, ventilation and air-conditioning system when requested. | Inputs - HVAC status Outputs - HVAC defect - cmd HVAC ON - cmd HVAC OFF - release windows | (TCMS-3) GoA3/4 exported constraint: In GoA4 and on APM request, TCMS shall provide the possibility to open coach windows for fresh air. In GoA3, this need is fulfilled by train attendant. | Rolling Stock Interfaces | ExpCon | The rolling stock interfaces shall climatize the passenger compartment. | Out of scope of R2DATO. | SMO AS | - | Covered
T6.1.0326 | UC5.1-001 | "Wake-up" / Initialization and perform auto-tests/self-tests for normal operation in GoA 3&4 | Step 5: When the "Automatic Mode" is authorized on-board of the train after the ETCS checks, the OAS (ADM) is initialized, connected to the radio link (at least GSM-R, ideally FRMCS) and set "to Automatic Mode" (for GoA 3-4). OAS(ADM) should complete transition to RE state according to Table 8.2 and 8.3 of SRS 0.3.0. | 12.2.13 Determine ADM state | This function determines the ADM state (see chapter 8.4.2). In case of multiple unit, each ADM has its state machine and only one unit can be the master. | Inputs - train speed = 0 - T/B lever position - direction controller position - ATO engage button - ATO disengage button - Q_ADMODE - Q_APPCOND - EB released Outputs - ATO state | (SS-125 7.12.1.1) The ATO-OB system shall execute automatically (without requiring additional action by staff) self-tests procedures (if any) to determine whether the equipment is capable of operating and is fit for service. | ATO up to GoA4 Onboard | ReqF | The ATO up to GoA4 onboard shall automatically initialise for automatic operation if authorised and request data from ATO up to GoA4 trackside if necessary. | Initialisation of onboard units may include communication to the trackside. | SMO AS | - | Covered
T6.1.0327 | UC5.1-001 | "Wake-up" / Initialization and perform auto-tests/self-tests for normal operation in GoA 3&4 | Step 6: Self-test according to the type of train (like Brake, ATP, passenger information system, doors, heating, cooling, train head lights on both ends, battery voltage, sanding facilities, contact line connection and …) to be sure that all on-board equipment are available and operational. | 12.3.11 Monitor system status | This function collects system information for record and check that they are compatible with the planned mission. For example, a failure of STM will impact the corresponding countries defined in the mission. The function initialises the communication with ORD and checks its memory capacity (not full). | Inputs - EB test time and status - STM status - APM state - REP state - ORD memory capacity - NID_ENGINE - ETCS mode - LZ state - ORD state - PER state - TCMS mode - M_ATO_State - OMTS state Outputs - system anomaly | (APM-11.1) APM shall monitor the state of each on-board module of its consist (APM, REP, PER, ADM, Localization, Train Protection, TCMS, ORD and OMTS) and reports a system anomaly in case a module is in SF state. In two cases, the module can be duplicated: NID_ENGINE shall be used to identify the active Train Protection module and PER ID shall be used to identify the active PER module. | ATO up to GoA4 Onboard | ReqF | The ATO up to GoA4 onboard shall check availability of all onboard units necessary for automatic operation after start-up testing. | Some tests may not be possible during operation and shall guarantee, that a function is available before start of operation. The onboard units are deemed to be Rolling Stock Interfaces, ATO up to GoA4 Onboard, ATP Onboard and Remote Control Onboard. Each of them is responsible to check all its related components. | SMO AS | - | Covered
T6.1.0328 | UC5.1-001 | "Wake-up" / Initialization and perform auto-tests/self-tests for normal operation in GoA 3&4 | Step 7: Train awaked up and the OAS (ADM) is ready to control train operation as all technical and operational conditions for engagement are fulfilled but the OAS(ADM) is waiting for driver action to start automatic driving (8.4.2.6.1 SRS 0.3.0). | 12.2.11 Check departure conditions | This function enables the departure of the train under the following conditions: - doors are closed and locked - signalling authorizes departure - train environment is safe - train departure is not inhibited - train is able to perform its journey (health status ok) - time is departure time and dwell time has elapsed Before departure, this function requests to maintain the train at standstill. When departure conditions are fulfilled, the function requests to release the holding brakes and triggers the next stopping location. | Inputs - door closure sequences OK - T_Departure_Seconds - Q_Train_Hold - MA Outputs - departure authorisation from ADM | - | ATO up to GoA4 Onboard | ReqF | The ATO up top GoA4 shall wait for technical and operational conditions being fulfilled to start automatic driving. | When the train is ready for service still the operational conditions e.g. movement authority, mission, etc. are necessary. | SMO AS | Same as T6.1.0329. | Covered
T6.1.0329 | UC5.1-001 | "Wake-up" / Initialization and perform auto-tests/self-tests for normal operation in GoA 3&4 | Step 7: Train awaked up and the OAS (ADM) is ready to control train operation as all technical and operational conditions for engagement are fulfilled but the OAS(ADM) is waiting for driver action to start automatic driving (8.4.2.6.1 SRS 0.3.0). | 12.3.12 Check departure conditions except signalling | This function checks if an incident does not inhibit the departure of the train. | Inputs - no obstacle in front of the train - no incident on platform gap - doors status = closed and locked Outputs - departure authorisation | (APM 12.1) Train departure shall be inhibited if doors are not locked, if an obstacle is detected in front of the train by Perception or if an incident on platform gap is detected by TCMS. The clearance for departure information shall be transmitted to the trackside via the Status Report. | ATO up to GoA4 Onboard | ReqF | The ATO up top GoA4 shall wait for technical and operational conditions being fulfilled to start automatic driving. | When the train is ready for service still the operational conditions e.g. movement authority, mission, etc. are necessary. | SMO AS | Same as T6.1.0328. | Covered
T6.1.0341 | UC5.1-002 | Prepare passenger train (diesel) | Step 1: TPS notifies the FMS that the train is secure and fit for service. | - | - | - | - | Train Preparation Staff | ExpCon | The Train Preparation Staff shall visually check on demand of the RU Supervisor that the train is secure and fit for service prior to remote waking up. I.e., no persons around the train, no external equipment connected to the vehicle or in the path of the vehicle, no scheduled maintenance task. | This shall be limited to exterior checking of train and stabling track envrionment. | SMO AS | - | Not covered
T6.1.0342 | UC5.1-002 | Prepare passenger train (diesel) | Step 1: TPS notifies the FMS that the train is secure and fit for service. | - | - | - | - | Train Preparation Staff | ExpCon | The Train Preparation Staff shall inform the Train Management about the train status "train secure and fit for service". | This could be for example an SMS message or via an app on a smart phone. | SMO AS | - | Not covered
T6.1.0343 | UC5.1-002 | Prepare passenger train (diesel) | Step 1.1: FMS receives the TPS notification and sends the notification to the RUS. | - | - | - | - | Train Management | ExpCon | The Train Management shall display the status "train secure and fit for service" to the RU supervisor. | This shall be part of the overall status diplay for each train, which also contains the current operational state. | SMO AS | - | Not covered
T6.1.0344 | UC5.1-002 | Prepare passenger train (diesel) | Step 1.2: RUS receives the notification and manages the train awakening via a short message sent through C48 interface that permits to close the main switch with train battery. Note: General Principle 7.3.3.1.2 from Deliverable D5.1 WP5 GoA3/4 Specification) | 12.18.10 Request train wake-up | This function orders a train awakening via C48. | Inputs - train wake-up request Outputs - cmd train ready for service | (TUM-10.1) GoA3/4 exported constraint: A wake-up command shall power on the train via C48 in order to activate the on-board modules before updating MP. Rationale: On-board modules are not powered when TCMS is in shutdown state (no Status Report). An alternative is to record the awakening time in TCMS via APM before shutdown however it would not cover the case of an earlier departure. | Train Management | ExpCon | Train Management shall send update of the “ready for service time” when commanded by the RU Supervisor. | Trains shall be ready for service automatically as planned/commanded by the RU. | SMO AS | Same as T6.1.0314. | Covered
T6.1.0345 | UC5.1-002 | Prepare passenger train (diesel) | Step 1.2: RUS receives the notification and manages the train awakening via a short message sent through C48 interface that permits to close the main switch with train battery. Note: General Principle 7.3.3.1.2 from Deliverable D5.1 WP5 GoA3/4 Specification) | 11.16.8 Manage train modes | This function manages the transitions between TCMS modes (see UIC 612). The interfaces currently identified with APM are: - TCMS driving mode (normal, coupling, emergency, washing, transition, shunting) - Battery protection mode - Energy saving mode - Service retention mode (or Stand-by) after TCMS inauguration (to be confirmed) - TCMS Remote Control mode (ATO must not interfere during RC). | Inputs - cmd train ready for service - configured time for train being ready for service Outputs - TCMS mode | (TCMS-8.1) GoA3/4 exported constraint: TCMS in shutdown mode shall be awaken via C48 and a dedicated message (an alternative solution is a wake-up box connected to the Physical Train Unit and part of Train Adapter). The connectivity of C48 channel shall be tested regularly to check that the connection remains operational even if a train is parked for a week for example. | Rolling Stock Interfaces | ExpCon | Rolling Stock Interfaces shall awake On-Board-Units in all operational contexts including 'sleeping' under consideration of the time needed for preparation so that the train is ready for service according to the "ready for service time" received from train management. | Trains shall be ready for service automatically as planned by the RU. Ready for service time could be 'now' for immediate wake up. | SMO AS | X2R4 SRS: Direct awake command vs. UC5.1: Ready for service time. Same as T6.1.0315. | Deviating
T6.1.0346 | UC5.1-002 | Prepare passenger train (diesel) | Step 1.3: OAS (TCMS) changes train mode to remote control and sends confirmation to Train management | 12.18.5 Manage Remote Driver request | This function transfers the responsibility of the train to Remote Driver when requested. When Remote Control is finished, the system takes back the responsibility of the train. | Inputs - train under system responsibility - remote control request - TCMS in RC mode Outputs - train under remote driver responsibility - train check-out status - remote control mode ON/OFF | - | Rolling Stock Interfaces | ExpCon | The Rolling Stock Interfaces shall send the current train operational context to train management. | Train Management shall be informed about the status of the train, i.e. about automatic wake-up, remote wake-up or local wake-up. | SMO AS | The remote control itself is subject to other use case. Here only the requirements for the automation system are considered. | Deviating
T6.1.0347 | UC5.1-002 | Prepare passenger train (diesel) | Step 2: X2Rail-4 Operational Scenario 13.3.1 Awakening sequence of autonomous train. Train Protection → SB (Stand-By) State ADM → CO (Configuration) State REP, PER → NA (Not Available) State APM → AV (Available) State. TCMS → SwitchOn | 11.14.39 Provide low voltage DC supply | This function switches on/off the low voltage contactors from battery when requested. | Inputs - cmd closure low voltage contactors | - | Rolling Stock Interfaces | ExpCon | The ATO up to GoA4 shall check the state of the onboard units and of Rolling Stock Interfaces before and during train operation. | Each onboard unit self tests and initialises after powering up and monitors its funciton and performance during operation. In case of failure making it unpossible to deliver the required function, it will enter a respective state. | SMO AS | - | Covered
T6.1.0348 | UC5.1-002 | Prepare passenger train (diesel) | Step 3: OAS checks new state of all modules. | 12.3.11 Monitor system status | This function collects system information for record and check that they are compatible with the planned mission. For example, a failure of STM will impact the corresponding countries defined in the mission. The function initialises the communication with ORD and checks its memory capacity (not full). | Inputs - EB test time and status - STM status - APM state - REP state - ORD memory capacity - NID_ENGINE - ETCS mode - LZ state - ORD state - PER state - TCMS mode - M_ATO_State - OMTS state Outputs - system anomaly | (APM-11.1) APM shall monitor the state of each on-board module of its consist (APM, REP, PER, ADM, Localization, Train Protection, TCMS, ORD and OMTS) and reports a system anomaly in case a module is in SF state. In two cases, the module can be duplicated: NID_ENGINE shall be used to identify the active Train Protection module and PER ID shall be used to identify the active PER module. | ATO up to GoA4 Onboard | ReqF | The ATO up to GoA4 shall check the state of the onboard units and of Rolling Stock Interfaces before and during train operation. | Each onboard unit self tests and initialises after powering up and monitors its funciton and performance during operation. In case of failure making it unpossible to deliver the required function, it will enter a respective state. | SMO AS | Same as T6.1.0323. | Covered
T6.1.0349 | UC5.1-002 | Prepare passenger train (diesel) | Step 4: Perform brake test. This step depends on the type of the train: · The train is equipped with an automated brake test system. Proceed to Step 4.1. · TPS is responsible for performing the test via stationary test device. Proceed to Step 4.2. | - | - | - | - | Rolling Stock Interfaces | ExpCon | If Rolling Stock Interface is not equipped with an automated brake test system, the brake test has to be performed by Train Preparation Staff, which shall provide the result to Rolling Stock Interface. | Different rolling stock capabilities regarding automation functions need to be considered by the ATO up to GoA4 system. | SMO AS | See also T6.1.0313. | Not covered
T6.1.0350 | UC5.1-002 | Prepare passenger train (diesel) | Step 4.1: If the train is equipped with an automated brake test system, the Remote driver requests to complete the brake test and change the state to “Automatic Brake test completed” reached. The automated brake test system will start the compressed air system and check that the pressure is correct. | 11.16.18 Manage propulsion and brake demand | This function controls propulsion and brakes. | Inputs - request brake test sequence after coupling - request brake test sequence without coupling Outputs - train brake feedback | - | Rolling Stock Interfaces | ExpCon | During start-up, either automatically or on request of a local or remote driver the rolling stock interfaces shall test the brake system and determine its efficiency. | Determination or confirmation of brake performance as part of the train data are essential | SMO AS | - | Partly covered
T6.1.0351 | UC5.1-002 | Prepare passenger train (diesel) | Step 4.1.1: OAS collects the brake sheet relevant data. | 12.5.4 Acquire train parameters | This function acquires and provides required settings to Train Protection and ADM. Note: for ADM, the alternative is an update of SS-139 (at least for acceleration limitation and jerk limitation). | Inputs - train data + train unit ID Outputs - validated train data | (REP-4.1) The Train Protection data and their storage are safety related. Existing procedure with driver shall be replaced with REP, Train Protection, reliable train data from TD and TCMS/DAC or Train Preparation Staff information. | Rolling Stock Interfaces | ExpCon | After the automated brake test the Rolling Stock Interfaces shall collect and update information regarding: ETCS train type, train length, brake percentage and maximum permitted train speed. | These data are necessary for the train data entry and represent the current state after brake test. | SMO AS | The brake test may result in altered brake performance. | Deviating
T6.1.0352 | UC5.1-002 | Prepare passenger train (diesel) | Step 4.1.2: OAS generates/calculates the brake sheet. | 12.5.4 Acquire train parameters | This function acquires and provides required settings to Train Protection and ADM. Note: for ADM, the alternative is an update of SS-139 (at least for acceleration limitation and jerk limitation). | Inputs - train data + train unit ID Outputs - validated train data | (REP-4.2) The REP Train Protection data shall be sent to ETCS and compared within ETCS with a second source of information (TCMS data for C-type trains or Digital Automatic Coupler information for S-type trains) to achieve the required safety level. For C-type trains (fixed composition), TCMS is currently not able to provide a train length in safety to ETCS, the reachable safety level must be discussed with Connecta. For S-type trains, an onboard solution with DACs should avoid an intervention from TD. Without DACs, a specific task must be defined in the MP for intervention of Train Preparation Staff. In both cases, the safety level of TD data must be assessed. | ATO up to GoA4 Onboard | ReqF | ATO up to GoA4 onboard shall generate a set of train data based on the information received from rolling stock interfaces and from ATO up to GoA4 Trackside. | The train data need to be validated by trackside information to be used for train data entry. | SMO AS | TCMS cannot provide solely full set of train data. Thus they shall be confirmed by the trackside. | Deviating
T6.1.0353 | UC5.1-002 | Prepare passenger train (diesel) | Step 4.2: TPS performs the brake test and changes the state to “Automatic Brake test completed” reached. | 11.17.10 Determine brake test to trigger | In this function, Train Preparation Staff determines the brake test to trigger depending on the loco configuration and communicates this information to the system. | Inputs - brake parameters + modification Outputs - brake test type requested | - | Train Preparation Staff | ExpCon | The Train Preparation Staff shall perform a brake test and determine the efficiency of the brake system. | Determination or confirmation of brake performance as part of the train data are essential. | SMO AS | - | Covered
T6.1.0354 | UC5.1-002 | Prepare passenger train (diesel) | Step 4.2: TPS performs the brake test and changes the state to “Automatic Brake test completed” reached. | 11.17.2 Request brake test | In this function, Train Preparation Staff requests ATO to perform a brake test on a freight train. | Outputs - apply brake request | - | Rolling Stock Interfaces | ExpCon | The Rolling Stock Interfaces shall test the brake system on request of Train Preparation Staff and determine the efficiency of the brake system. | Determination or confirmation of brake performance as part of the train data are essential. | SMO AS | - | Covered
T6.1.0355 | UC5.1-002 | Prepare passenger train (diesel) | Step 4.2.1: TPS collects the brake sheet relevant data. | 11.17.4 Check brake pressure | In this function, Train Preparation Staff checks the brake pressure during the test of the electro-pneumatic brake and informs the system when the test is ok. | Inputs - brake parameters + modification Outputs - brake parameters + modification | - | Train Preparation Staff | ExpCon | The Train Preparation Staff shall collect information regarding: ETCS train type, train length, brake percentage and maximum permitted train speed from Rolling Stock Interfaces. | These data are necessary for the train data entry and represent the current state after brake test. | SMO AS | The Train Preparation Staff need to provide the complete brack sheet, which includes train length and other limitations. | Deviating
T6.1.0356 | UC5.1-002 | Prepare passenger train (diesel) | Step 4.2.2: TPS generates/calculates the brake sheet. | 11.17.4 Check conformity of brake data | In this function, Train Preparation Staff checks conformity of the brake data after freight train composition. Rationale: without DAC, TPS must confirm the brake test (encapsulated data are sent through MP). | Inputs - brake parameters + modification Outputs - brake parameters + modification | - | Train Preparation Staff | ExpCon | The Train Preparation Staff shall generate a set of train data based on the information received from Rolling Stock Interfaces and as part of train documents. | The train data need to be validated by trackside information to be used for train data entry. | SMO AS | The validation is not limited to brake data but on the whole set of train data. | Deviating
T6.1.0357 | UC5.1-002 | Prepare passenger train (diesel) | Step 5: OAS (APM) sends notification: "Technical wagon inspection, brake test, and brake sheet ok”. | 12.5.6 Manage reporting | This function collects information from on-board modules for sharing with APM and reporting to trackside. | Inputs - train anomaly Outputs - train anomaly | (REP-6.3) In GoA3/4, the function shall report all incidents detected by APM through channel C19. | ATO up to GoA4 Onboard | ReqF | The ATO up to GoA4 onboard shall inform the ATO up to GoA4 trackside, that the train is ready for service after brake test has been completed and validated train data are available. | This is a necessary condition before starting revenue operation. | SMO AS | The key point is that are validated train data are available. | Deviating
T6.1.0371 | UC5.1-003 | Prepare train unit for a mission - Configure GoA automatically | Step 1: The RU prepares the Mission Profile (MP) and the Train Data (TD) | 12.13.1 Determine/verify and transmit MP data | This function manages the communication session between RU and REP and provides MP to REP on request after check of its consistency. | Inputs - Mission Profile Outputs - Mission Profile | (MD-1.3) GoA3/4 exported constraint: In GoA3/4 operation, Mission Data (MD) logical component shall check MP consistency in respect to e.g. its structure before sending MP to REP. Refer to Appendix A for the complete structure of MP packet and other packets related to MP. | ATO up to GoA4 Trackside | ReqF | The ATO up to GoA4 trackside shall generate a Mission Profile for each train assigned to it based on information received from Train Management. | Mission Profiles are based on the planning of the RU. | SMO AS | Generation of MP is not specified. | Partly covered
T6.1.0372 | UC5.1-003 | Prepare train unit for a mission - Configure GoA automatically | Step 1: The RU prepares the Mission Profile (MP) and the Train Data (TD) | 12.14.1 Provide vehicle database | This function records all information related to vehicles in a database that can be shared between different users and updated with authorized access. RU manages the vehicles planned for the missions and delivered by the Fleet Manager. | Inputs - vehicle description - train status Outputs - vehicle database - train data + train unit ID | (SS-125 TD-1.1) Train data shall be reliable. Provide Train Protection parameters (REP) shall use these data and TCMS/DAC information to build safety related data. | ATO up to GoA4 Trackside | ReqF | The ATO up to GoA4 trackside shall generate Train Data for each train assigned to it based on information received from Train Management. | Train Data are based on physical status of the train. | SMO AS | Generation of TD is not specified. | Partly covered
T6.1.0373 | UC5.1-003 | Prepare train unit for a mission - Configure GoA automatically | Step 2: The IM prepares the Journey Profiles (JP) and the Digital Map (DM). | 12.12.1 Determine/verify and transmit JP data | This function provides the Journey Profile (JP) for the train movements within allocated train path: departure times, arrival times, stations with or without stop, stations with coupling. The function checks also JP consistency before transmission. The function manages the communication session between IM and REP. The JP is linked to a specific task of the mission, it can be changed at any time without modifying this task (purpose is to have the most updated information). Changes can be requested to add or delete a station stop, when an itinerary is modified or in case of temporary constraint (additional speed restriction, low adhesion, ATO inhibition zone or DAS inhibition zone). Rationale: JP could be irrelevant if train cannot achieve 100% traction or braking capacity or if there is a new speed reduction on the track for example. | Inputs - Journey Profile Outputs - Journey Profile - SP dynamic information | (SS-125 10.1.7.9) Any “valid” JP sent by ATO-TS shall include at least all information to reach one TP. (SS-125 10.1.7.13) A JP shall include only the TPs not yet passed or departed by the train (see §7.7.1.7). (SS-125 10.1.7.15) The ATO-TS shall not send a JP for which there is no existing SP at the ATO-TS level. | ATO up to GoA4 Trackside | ReqF | The ATO up to GoA4 trackside shall generate Journey Profiles for each train assigned to it based on information received from Traffic Management. | Journey Profiles are based on the planning of the IM. | SMO AS | Generation of JP is not specified. | Partly covered
T6.1.0374 | UC5.1-003 | Prepare train unit for a mission - Configure GoA automatically | Step 2: The IM prepares the Journey Profiles (JP) and the Digital Map (DM). | 12.11.1 Provide infrastructure database | This function records all information related to infrastructure in a database that can be shared between different users and updated with authorized access. This infrastructure register is called RINF. The function transmits an update of the infrastructure database when requested by a train. | Inputs - track description Outputs - infra database - SP static information | (DM-1.1) GoA3/4 exported constraint: DM shall be structured in different layers for providing services to relevant applications (application engineering shall be required for each layer). (DM-1.2.1) GoA3/4 exported constraint: DM layers interfaced to REP shall be dedicated to static data with a version number. | ATO up to GoA4 Trackside | ReqF | The ATO up to GoA4 trackside shall generate Segment Profiles based on static data from a Digital Map and dynamic data from ATP Trackside, Interlocking and Route Setting and Traffic Management System. | Digital Map are based on the physical status of the track. | SMO AS | Generation of SP consisting of static and dynamic data not specified. | Partly covered
T6.1.0375 | UC5.1-003 | Prepare train unit for a mission - Configure GoA automatically | Step 3: Awakening of the train according to: · “UC5.1. ADIF-4.1: "Wake-up" / Initializacion for normal operation in GoA 3&4 · “UC5.1. MK-OS-2: Switch on train” | - | - | - | - | N/A | Info | - | - | SMO AS | - | Irrelevant
T6.1.0376 | UC5.1-003 | Prepare train unit for a mission - Configure GoA automatically | Step 4: The train is awake. | - | - | - | - | N/A | Info | - | - | SMO AS | - | Irrelevant
T6.1.0377 | UC5.1-003 | Prepare train unit for a mission - Configure GoA automatically | Step 5: OAS establishes communication with FAS located in RU center, hosting MP/TD (RU server). | 12.5.2 Acquire MP | This function updates the Mission Profile from RU. It requests a new MP or an update of MP if a task was pending in the current MP, transmits the task under execution and informs of possible anomalies (task delayed, task or mission rejected). | Inputs - Mission Profile - Handshake Acknowledgement - Handshake Reject Outputs - Mission Profile request - Handshake Request - MP | (REP-2.1) In GoA3/4, REP shall obtain the Mission Profile (MP) packet from MD logical component (MD is inside of Train Management Transactor physical component). Refer to Appendix A for the complete structure of MP packet and other packets related to MP. | ATO up to GoA4 Onboard | ReqF | The ATO up to GoA4 onboard shall establish communication with ATO up to GoA4 trackside after awakening for obtaining Mission Profile and Train Data. | Train operation is centrally managed by IM and RU control centres. Thus the train need to contact them to receive respective orders. | SMO AS | - | Covered
T6.1.0378 | UC5.1-003 | Prepare train unit for a mission - Configure GoA automatically | Step 6: OAS requests the Mission Profile (MP). | 12.5.2 Acquire MP | This function updates the Mission Profile from RU. It requests a new MP or an update of MP if a task was pending in the current MP, transmits the task under execution and informs of possible anomalies (task delayed, task or mission rejected). | Inputs - Mission Profile - Handshake Acknowledgement - Handshake Reject Outputs - Mission Profile request - Handshake Request - MP | (REP-2.1) In GoA3/4, REP shall obtain the Mission Profile (MP) packet from MD logical component (MD is inside of Train Management Transactor physical component). Refer to Appendix A for the complete structure of MP packet and other packets related to MP. | ATO up to GoA4 Onboard | ReqF | The ATO up to GoA4 onboard shall request a Mission Profile after communication to ATO up to GoA4 Trackside is established. | The Mission Profile tells the train what to do during the operation day. | SMO AS | - | Covered
T6.1.0379 | UC5.1-003 | Prepare train unit for a mission - Configure GoA automatically | Step 7: FAS provides the Mission profile (MP). | 12.13.1 Determine/verify and transmit MP data | This function manages the communication session between RU and REP and provides MP to REP on request after check of its consistency. | Inputs - Mission Profile Outputs - Mission Profile | (MD-1.3) GoA3/4 exported constraint: In GoA3/4 operation, Mission Data (MD) logical component shall check MP consistency in respect to e.g. its structure before sending MP to REP. Refer to Appendix A for the complete structure of MP packet and other packets related to MP. | ATO up to GoA4 Trackside | ReqF | The ATO up to GoA4 Trackside shall provide a Mission Profile upon request from ATO up to GoA4 onboard or upon change of mission. | Centrally controlled train operaiton maybe subject to adhoc changes. | SMO AS | - | Covered
T6.1.0380 | UC5.1-003 | Prepare train unit for a mission - Configure GoA automatically | Step 8: OAS requests the Train Data (TD). | 12.5.4 Acquire train parameters | This function acquires and provides required settings to Train Protection and ADM. Note: for ADM, the alternative is an update of SS-139 (at least for acceleration limitation and jerk limitation). | Inputs - train data + train unit ID - NID_ENGINE - NID_OPERATIONAL (introduced by driver) Outputs - ATP parameters - train characteristics - validated train data - NID_REFERENCE_TRID - NID_REFERENCE_TRID | (REP-4.5) In GoA3/4 operation, REP shall obtain all train data information from TD logical component (TD is inside of Train Management Transactor physical component). (REP-4.6) REP shall verify that train data information is up to date by comparing the version number stored onboard (if any) with the version number obtained via TD. | ATO up to GoA4 Onboard | ReqF | The ATO up to GoA4 Onboard shall request Train Data based on the Physical Tain ID after communication with ATO up to GoA4 trackside is established and when the train consist may have changed. | The Train Data contain the actual physical train characteristics and may change with coupling/splitting or loading/unloading. | SMO AS | - | Covered
T6.1.0381 | UC5.1-003 | Prepare train unit for a mission - Configure GoA automatically | Step 9: FAS provides the Train Data (TD). | 12.14.1 Provide vehicle database | This function records all information related to vehicles in a database that can be shared between different users and updated with authorized access. RU manages the vehicles planned for the missions and delivered by the Fleet Manager. | Inputs - vehicle description - train status Outputs - vehicle database - train data + train unit ID | (SS-125 TD-1.1) Train data shall be reliable. Provide Train Protection parameters (REP) shall use these data and TCMS/DAC information to build safety related data. | ATO up to GoA4 Trackside | ReqF | The ATO up to GoA4 Trackside shall provide Train Data upon request from ATO up to GoA4 onboard. | The Train Data are not solely determined onboard, but subject to confirmation and validation by the RU. | SMO AS | - | Covered
T6.1.0382 | UC5.1-003 | Prepare train unit for a mission - Configure GoA automatically | Step 10: OAS establishes communication with TAS (IM server) hosting the Journey Profiles (JP) and the Digital Map (DM). | 12.5.1 Acquire JP | This function updates the Journey Profile from IM: - It requests a new JP or an update of JP if the current JP does not contain a station or rescue point. - If OE is GoA2, REP shall transmit JP and SPs from OE. - If OE is GoA3/4, REP will combine JP from OE and SPs from DM. | Inputs - Journey Profile - Handshake Acknowledgement - NID_ENGINE - Handshake Reject Outputs - Journey Profile Request - JP - Handshake Request - Segment Profile ID | (REP-1.1) REP shall obtain Journey Profile (JP) information from OE logical component (OE is inside of Traffic Management Transactor physical component). Refer to Appendix A for the complete structure of JP packet and other packets related to JP under GoA3/4 operation. | ATO up to GoA4 Onboard | ReqF | The ATO up to GoA4 Onboard shall establish communication with ATO up to GoA4 trackside after awakening for obtaining Journey Profiles and Digital Map data. | Train operation is centrally managed by IM and RU control centres. Thus the train need to contact them to receive respective orders. | SMO AS | - | Covered
T6.1.0383 | UC5.1-003 | Prepare train unit for a mission - Configure GoA automatically | Step 11: OAS extracts Train Running Number and request Journey Profiles (JP) and the Digital Map (DM) from TAS. | 12.5.1 Acquire JP | This function updates the Journey Profile from IM: - It requests a new JP or an update of JP if the current JP does not contain a station or rescue point. - If OE is GoA2, REP shall transmit JP and SPs from OE. - If OE is GoA3/4, REP will combine JP from OE and SPs from DM. | Inputs - Journey Profile - Handshake Acknowledgement - NID_ENGINE - Handshake Reject Outputs - Journey Profile Request - JP - Handshake Request - Segment Profile ID | (REP-1.1) REP shall obtain Journey Profile (JP) information from OE logical component (OE is inside of Traffic Management Transactor physical component). Refer to Appendix A for the complete structure of JP packet and other packets related to JP under GoA3/4 operation. | ATO up to GoA4 Onboard | ReqF | The ATO up to GoA4 Onboard shall request from ATO up to GoA4 trackside a Journey Profile based on the Train Reference ID provided in the Mission Profile and the train location. | The Journey Profile is dedicated to a specific train on a specific location. | SMO AS | - | Covered
T6.1.0384 | UC5.1-003 | Prepare train unit for a mission - Configure GoA automatically | Step 11: OAS extracts Train Running Number and request Journey Profiles (JP) and the Digital Map (DM) from TAS. | 12.5.3 Acquire Segment Profile information | This function checks that infrastructure data stored onboard are up to date after wake-up. | Inputs - SP dynamic information - SP static information - Segment Profile ID Outputs - SP information | (REP-3.1) In GoA2, REP shall obtain Segment Profile (SP) data from OE logical component. (REP-3.2) In GoA3/4, REP shall obtain Segment Profile (SP) data from DM logical component (DM is inside of Traffic Management Transactor physical component). Refer to Appendix A for the complete structure of SP packet and other packets related to SP under GoA3/4 operation. | ATO up to GoA4 Onboard | ReqF | The ATO up to GoA4 Onboard shall request from ATO up to GoA4 trackside segment Profiles referenced in the Journey Profile if not already available in the newest version onboard. | The Segment Profile is diveded in segments, which are identified by unique ID and a version. | SMO AS | - | Covered
T6.1.0385 | UC5.1-003 | Prepare train unit for a mission - Configure GoA automatically | Step 12: TAS provides the Journey Profiles (JP) and the Digital Map (DM). | 12.12.1 Determine/verify and transmit JP data | This function provides the Journey Profile (JP) for the train movements within allocated train path: departure times, arrival times, stations with or without stop, stations with coupling. The function checks also JP consistency before transmission. The function manages the communication session between IM and REP. The JP is linked to a specific task of the mission, it can be changed at any time without modifying this task (purpose is to have the most updated information). Changes can be requested to add or delete a station stop, when an itinerary is modified or in case of temporary constraint (additional speed restriction, low adhesion, ATO inhibition zone or DAS inhibition zone). Rationale: JP could be irrelevant if train cannot achieve 100% traction or braking capacity or if there is a new speed reduction on the track for example. | Inputs - Journey Profile Outputs - Journey Profile - SP dynamic information | (SS-125 10.1.7.9) Any “valid” JP sent by ATO-TS shall include at least all information to reach one TP. (SS-125 10.1.7.13) A JP shall include only the TPs not yet passed or departed by the train (see §7.7.1.7). (SS-125 10.1.7.15) The ATO-TS shall not send a JP for which there is no existing SP at the ATO-TS level. | ATO up to GoA4 Trackside | ReqF | The ATO up to GoA4 Trackside shall provide Journey Profile upon request from ATO up to GoA4 Onboard based on the Train Reference ID and the train location. | The Journey Profile defined the path and timing point the trains has got to follow. | SMO AS | - | Covered
T6.1.0386 | UC5.1-003 | Prepare train unit for a mission - Configure GoA automatically | Step 12: TAS provides the Journey Profiles (JP) and the Digital Map (DM). | 12.11.1 Provide infrastructure database | This function records all information related to infrastructure in a database that can be shared between different users and updated with authorized access. This infrastructure register is called RINF. The function transmits an update of the infrastructure database when requested by a train. | Inputs - track description Outputs - infra database - SP static information | (DM-1.1) GoA3/4 exported constraint: DM shall be structured in different layers for providing services to relevant applications (application engineering shall be required for each layer). (DM-1.2.1) GoA3/4 exported constraint: DM layers interfaced to REP shall be dedicated to static data with a version number. | ATO up to GoA4 Trackside | ReqF | The ATO up to GoA4 Trackside shall provide Segment Profile including its version upon request from ATO up to GoA4 Onboard based on the Segment ID. | The Journey Profile defined the path and timing point the trains has got to follow. | SMO AS | - | Covered
T6.1.0387 | UC5.1-003 | Prepare train unit for a mission - Configure GoA automatically | Step 12.1: OAS requests new data or an update, if any of the received data is unavailable or invalid respectively. | 12.5.2 Acquire MP 12.5.1 Acquire JP 12.5.3 Acquire Segment Profile information | see related descriptions of function ID. | See related descriptions of function ID. | (REP-2.4) In GoA3/4 operation and when REP is in OP State, REP shall obtain a new MP or a MP update at the beginning of the mission (i.e. after train awakening), or during the operation. (REP-1.4) In GoA3/4, REP shall request a new JP or an update of JP to OE if the JP is not complete (e.g. JP does not contain a station or rescue point). (REP-3.3.2) REP shall request an SP update to DM if the SP data stored onboard are not up to date. | ATO up to GoA4 Onboard | ReqF | The ATO up to GoA4 Onboard shall request new or updated data from ATO up to GoA4 Trackside as necessary for further train operation. | Once a journey is completed, a further journey may be available. Once a mission is completed, a further mission may be availabe. | SMO AS | - | Covered
T6.1.0388 | UC5.1-003 | Prepare train unit for a mission - Configure GoA automatically | Step 12.1.1: Unsuccessful outcome if no valid data could be provided. Else Continue with Step 13. | - | - | - | - | N/A | Info | - | - | SMO AS | - | Irrelevant
T6.1.0389 | UC5.1-003 | Prepare train unit for a mission - Configure GoA automatically | Step 13: OAS evaluates the validity of the GoA configuration data it received and reports anomaly to TAS (or IM) and FMS (or RU). | 12.13.2 Receive status report (RU) 12.12.2 Receive status report | This function receives the status report from REP and transmits it to RU. This function receives the status report from REP and transmits it to IM. | Inputs - Status Report Outputs - Status Report | (MD-2.1) GoA3/4 exported constraint: If a train is not fully operational, a diagnostic shall be provided at operational level (train maximum speed, maximum braking capacity, possible failure of some doors...) independently of the maintenance details provided through C48. (OE-2.1) GoA3/4 exported constraint: If a train is not fully operational, a diagnostic shall be provided at operational level (train maximum speed, maximum braking capacity, possible failure of some doors...) independently of the maintenance details. The estimated arrival time is very precise and can be used by TMS to update the JPs. | ATO up to GoA4 Onboard | ReqF | The ATO up to GoA4 Onboard shall report to ATO up to GoA4 Trackside, if there is a lack of data received from trackside (Train Data, Mission Profile, Journey Profile, Segment Profile) preventing to proceed with train operation. | Validity of data cannot be checked onboard, but a lack of data. For example: if a journey profile does not fit to the mission profile, the onboard cannot determine if the mission profile or the journey profile is wrong, but only there is a lack of data. | SMO AS | - | Covered
T6.1.0390 | UC5.1-003 | Prepare train unit for a mission - Configure GoA automatically | Step 13.1: OAS reports to TAS if the conditions for setting the specified GoA level are not fulfilled (e.g GoA4 is specified, but there is someone present in the driver’s cab). Continue to Step 14 once the conditions are fulfilled. | 12.3.9 Determine APM state | This function determines the APM state according to trackside GoA level and current system status (see chapter 8.4.3). | Inputs - train configuration - driver desk status - virtual cab status - on-board staff presence status - GoA level requested by RU - system anomaly - REP state - PER state - mission terminated - trackside GoA level - trackside GoA level inhibition - GoA level selected by driver Outputs - APM state | (APM-9.1) APM shall check if the driving desk status is compatible with the current trackside GoA level and report a desk anomaly to trackside if the driving desk status is unlocked in GoA3/4. | ATO up to GoA4 Onboard | ReqF | The ATO up to GoA4 Onboard shall report to ATO up to GoA4 Trackside, if onboard conditions (mismatch of GoA level between Segment Profile, Journey Profile and Mission Profile, unavailable equipment, incidents or onboard staff intervention) prevent to proceed with train operation as foreseen in the Mission Profile. | Several onboard reasons may inhibit the train to start its mission and thus the trackside need to be informed. | SMO AS | - | Covered
T6.1.0391 | UC5.1-003 | Prepare train unit for a mission - Configure GoA automatically | Step 14: OAS sets the GoA level according to the profiles it has received and the available on-board GoA level. | 12.3.9 Determine APM state | This function determines the APM state according to trackside GoA level and current system status (see chapter 8.4.3). | Inputs - train configuration - driver desk status - virtual cab status - on-board staff presence status - GoA level requested by RU - system anomaly - REP state - PER state - mission terminated - trackside GoA level - trackside GoA level inhibition - GoA level selected by driver Outputs - APM state | (APM-9.1) APM shall check if the driving desk status is compatible with the current trackside GoA level and report a desk anomaly to trackside if the driving desk status is unlocked in GoA3/4. | ATO up to GoA4 Onboard | ReqF | The ATO up to GoA4 Onboard shall start the mission according to the highest level of grade of automation possible based on the data received from trackside and availability onboard. | The GoA level may be limited either by trackside and/or onboard capabilities. The availability of a driver is out of scope of the technical system and needs to be organised by RU and IM. | SMO AS | - | Covered
T6.1.0401 | UC5.1-004 | Prepare train unit for a mission – Select traction system automatically | Preconditions: • Train is stationary, or the train is moving and under powerless section. • Pantograph and main switch fully operational. • The On-board Automation System with subsystems like TCMS, ATO and ETCS fully operational. • The Trackside Automation System fully operational. | - | - | - | - | N/A | Info | - | - | HITACHI | - | Irrelevant
T6.1.0402 | UC5.1-004 | Prepare train unit for a mission – Select traction system automatically | Step 1: FAS sends Infrastructure ID and type of traction power system to OAS. | 12.5.3 Acquire Segment Profile information | This function checks that infrastructure data stored onboard are up to date after wake-up. | Inputs - SP static information - Segment Profile ID Outputs - SP information | REP-3.4 | ATO up to GoA4 Onboard | Info | ATO up to GoA4 Onboard shall request Segment Profile (SP) data to DM related to the current position of the train. | Regarding Step 1, it is not needed to receive information from FAS. Onboard Automation System knows its position and can retrieve relevant information from DM. If the train is parked, it ia assumed that it is in the same position where finished the last mission and confirmed standstill (or CMD). The LOC subsystem needs to be aligned with this. | HITACHI | (REP) | Partly covered
T6.1.0403 | UC5.1-004 | Prepare train unit for a mission – Select traction system automatically | Step 2: OAS selects train parameters according to Infrastructure ID and type of traction power system. | 11.16.1 Manage energy supply for traction | This function activates the raise/lower pantograph commands and switches on/off the main circuit breaker when requested by Train Protection. | Input: - cmd_pantograph_drop - cmd_use_of_second_pantograph - cmd main circuit breaker closure - cmd main circuit breaker opening - cmd lower pantograph - cmd raise pantograph Output: - pantograph diagnostic - pantograph position | (TCMS-1.1) GoA3/4 exported constraint: TCMS shall cut the traction and open the main circuit breaker before to lower the pantograph. | Rolling Stock Interfaces | ExpCon | When a wake up command is received, Rolling Stock Interfaces shall select the traction power system accordingly to the information available in the ATO up to GoA4 Onboard. | - | HITACHI | (TCMS) | Not covered
T6.1.0404 | UC5.1-004 | Prepare train unit for a mission – Select traction system automatically | Step 2: OAS selects train parameters according to Infrastructure ID and type of traction power system. | 11.16.1 Manage energy supply for traction | This function activates the raise/lower pantograph commands and switches on/off the main circuit breaker when requested by Train Protection. | Input: - cmd_pantograph_drop - cmd_use_of_second_pantograph - cmd main circuit breaker closure - cmd main circuit breaker opening - cmd lower pantograph - cmd raise pantograph Output: - pantograph diagnostic - pantograph position | (TCMS-1.1) GoA3/4 exported constraint: TCMS shall cut the traction and open the main circuit breaker before to lower the pantograph. | Rolling Stock Interfaces | ExpCon | When a traction power transition is detected, Rolling Stock Interfaces shall select the traction power system accordingly to the information available in the ATP Onboard. | ETCS reports to TCMS a transition of traction power. | HITACHI | (TCMS) | Not covered
T6.1.0405 | UC5.1-004 | Prepare train unit for a mission – Select traction system automatically | Step 2.1: OAS cannot select train parameters because of invalid data from FAS. OAS informs FAS about invalid data (Outcome 3). | - | - | - | - | Rolling Stock Interfaces | ExpCon | When the tackside traction power system is not vaild, Rolling Stock Interfaces shall send an allarm to Train Management, waiting for an updating trackside information. | C48 is the X2Rail4 reference for interface between Rolling Stock Interfaces and Train Management. | HITACHI | (TCMS) | Not covered
T6.1.0406 | UC5.1-004 | Prepare train unit for a mission – Select traction system automatically | Step 2.1: OAS cannot select train parameters because of invalid data from FAS. OAS informs FAS about invalid data (Outcome 3). | 11.16.13 Assist troubleshooting | This function is linked to Provide diagnostics and reports train anomalies that can have an impact on operation. Analysis and actions currently performed by the driver must be performed automatically by TCMS when possible and the associated operational limitation will be provided to APM. | Input: - shunting compensator defect - charger defect - loss in fluid energy - cmd self-diagnose and repair - HVAC defect - axle box temperature - door diagnostic - catenary voltage - pantograph diagnostic - suspension diagnostic - OMTS status - light status - bogie instability detected Output: - potential trackside train detection problem - door or gap filler failure - pantograph problem - suspension status - HVAC defect - loss in fluid energy - OMTS problem - door failure - operational limitation - OMTS problem - HVAC defect - maintenance data - braking effort limitation - traction effort limitation - reduced capabilities - interior light status (optional) | (TCMS-13.2) GoA3/4 exported constraint: Maintenance information shall be reported through C48 channel (proprietary messages). | Rolling Stock Interfaces | ExpCon | - | - | HITACHI | (TCMS) | Covered
T6.1.0407 | UC5.1-004 | Prepare train unit for a mission – Select traction system automatically | Step 3: OAS activates respective traction power devices. | 11.16.1 Manage energy supply for traction | This function activates the raise/lower pantograph commands and switches on/off the main circuit breaker when requested by Train Protection. | Input: - cmd_pantograph_drop - cmd_use_of_second_pantograph - cmd main circuit breaker closure - cmd main circuit breaker opening - cmd lower pantograph - cmd raise pantograph Output: - pantograph diagnostic - pantograph position | (TCMS-1.1) GoA3/4 exported constraint: TCMS shall cut the traction and open the main circuit breaker before to lower the pantograph. | Rolling Stock Interfaces | ExpCon | After the selection of the traction power system, Rolling Stock Interfaces shall activate the traction power devices. | The X2R4 requirement (TCMS-1.1) specifies the actions that the TCMS must take before lowering the pantograph. The new requirement specified here covers the opposite situation, that is, the actions that the TCMS must take to leave the neutral section. This is why it is only partly covered, compared to the X2R4 specifications. | HITACHI | (TCMS) | Partly covered
T6.1.0408 | UC5.1-004 | Prepare train unit for a mission – Select traction system automatically | Step 4: OAS rises pantograph. | 11.16.1 Manage energy supply for traction | This function activates the raise/lower pantograph commands and switches on/off the main circuit breaker when requested by Train Protection. | Input: - cmd_pantograph_drop - cmd_use_of_second_pantograph - cmd main circuit breaker closure - cmd main circuit breaker opening - cmd lower pantograph - cmd raise pantograph Output: - pantograph diagnostic - pantograph position | (TCMS-1.1) GoA3/4 exported constraint: TCMS shall cut the traction and open the main circuit breaker before to lower the pantograph. | Rolling Stock Interfaces | ExpCon | - | This step is embedded in the TCMS function. | HITACHI | (TCMS) | Covered
T6.1.0409 | UC5.1-004 | Prepare train unit for a mission – Select traction system automatically | Step 4.1: If the pantograph is abnormal, OAS informs TAS and FAS (Outcome 2). | 11.16.13 Assist troubleshooting | This function is linked to Provide diagnostics and reports train anomalies that can have an impact on operation. Analysis and actions currently performed by the driver must be performed automatically by TCMS when possible and the associated operational limitation will be provided to APM. | Input: - shunting compensator defect - charger defect - loss in fluid energy - cmd self-diagnose and repair - HVAC defect - axle box temperature - door diagnostic - catenary voltage - pantograph diagnostic - suspension diagnostic - OMTS status - light status - bogie instability detected Output: - potential trackside train detection problem - door or gap filler failure - pantograph problem - suspension status - HVAC defect - loss in fluid energy - OMTS problem - door failure - operational limitation - OMTS problem - HVAC defect - maintenance data - braking effort limitation - traction effort limitation - reduced capabilities - interior light status (optional) | (TCMS-13.2) GoA3/4 exported constraint: Maintenance information shall be reported through C48 channel (proprietary messages). | Rolling Stock Interfaces | ExpCon | - | This step is embedded in the TCMS function. | HITACHI | (TCMS) | Covered
T6.1.0410 | UC5.1-004 | Prepare train unit for a mission – Select traction system automatically | Step 5: OAS detects the voltage and frequency of the catenary. | 11.16.1 Manage energy supply for traction | This function activates the raise/lower pantograph commands and switches on/off the main circuit breaker when requested by Train Protection. | Input: - cmd_pantograph_drop - cmd_use_of_second_pantograph - cmd main circuit breaker closure - cmd main circuit breaker opening - cmd lower pantograph - cmd raise pantograph Output: - pantograph diagnostic - pantograph position | (TCMS-1.1) GoA3/4 exported constraint: TCMS shall cut the traction and open the main circuit breaker before to lower the pantograph. | Rolling Stock Interfaces | ExpCon | - | This step is embedded in the TCMS function. | HITACHI | (TCMS) | Covered
T6.1.0411 | UC5.1-004 | Prepare train unit for a mission – Select traction system automatically | Step 5.1: If OAS detects abnormal catenary, OAS and informs TAS and FAS (Outcome 2). | 11.16.13 Assist troubleshooting | This function is linked to Provide diagnostics and reports train anomalies that can have an impact on operation. Analysis and actions currently performed by the driver must be performed automatically by TCMS when possible and the associated operational limitation will be provided to APM. | Input: - shunting compensator defect - charger defect - loss in fluid energy - cmd self-diagnose and repair - HVAC defect - axle box temperature - door diagnostic - catenary voltage - pantograph diagnostic - suspension diagnostic - OMTS status - light status - bogie instability detected Output: - potential trackside train detection problem - door or gap filler failure - pantograph problem - suspension status - HVAC defect - loss in fluid energy - OMTS problem - door failure - operational limitation - OMTS problem - HVAC defect - maintenance data - braking effort limitation - traction effort limitation - reduced capabilities - interior light status (optional) | (TCMS-13.2) GoA3/4 exported constraint: Maintenance information shall be reported through C48 channel (proprietary messages). | Rolling Stock Interfaces | ExpCon | - | - | HITACHI | (TCMS) | Covered
T6.1.0412 | UC5.1-004 | Prepare train unit for a mission – Select traction system automatically | Step 6: Voltage and frequency detection is normal. | 11.16.1 Manage energy supply for traction | This function activates the raise/lower pantograph commands and switches on/off the main circuit breaker when requested by Train Protection. | Input: - cmd_pantograph_drop - cmd_use_of_second_pantograph - cmd main circuit breaker closure - cmd main circuit breaker opening - cmd lower pantograph - cmd raise pantograph Output: - pantograph diagnostic - pantograph position | (TCMS-1.1) GoA3/4 exported constraint: TCMS shall cut the traction and open the main circuit breaker before to lower the pantograph. | Rolling Stock Interfaces | ExpCon | - | This step is embedded in the TCMS function, drived by ETCS commands when the train is moving and ETCS is in FS and track conditions are in progress. On the side, when the train is stationary, these commands are managed internally by TCMS itself (during the"start up" phase, to bring the train to be ready for service). | HITACHI | (TCMS) | Covered
T6.1.0413 | UC5.1-004 | Prepare train unit for a mission – Select traction system automatically | Step 7: OAS releases the required traction system. | 11.16.1 Manage energy supply for traction | This function activates the raise/lower pantograph commands and switches on/off the main circuit breaker when requested by Train Protection. | Input: - cmd_pantograph_drop - cmd_use_of_second_pantograph - cmd main circuit breaker closure - cmd main circuit breaker opening - cmd lower pantograph - cmd raise pantograph Output: - pantograph diagnostic - pantograph position | (TCMS-1.1) GoA3/4 exported constraint: TCMS shall cut the traction and open the main circuit breaker before to lower the pantograph. | Rolling Stock Interfaces | ExpCon | - | This step is embedded in the TCMS function, drived by ETCS commands when the train is moving and ETCS is in FS and track conditions are in progress. On the side, when the train is stationary, these commands are managed internally by TCMS itself (during the"start up" phase, to bring the train to be ready for service). | HITACHI | (TCMS) | Covered
T6.1.0414 | UC5.1-004 | Prepare train unit for a mission – Select traction system automatically | Step 8: OAS activates main switch. | 11.16.1 Manage energy supply for traction | This function activates the raise/lower pantograph commands and switches on/off the main circuit breaker when requested by Train Protection. | Input: - cmd_pantograph_drop - cmd_use_of_second_pantograph - cmd main circuit breaker closure - cmd main circuit breaker opening - cmd lower pantograph - cmd raise pantograph Output: - pantograph diagnostic - pantograph position | (TCMS-1.1) GoA3/4 exported constraint: TCMS shall cut the traction and open the main circuit breaker before to lower the pantograph. | Rolling Stock Interfaces | ExpCon | - | This step is embedded in the TCMS function, drived by ETCS commands when the train is moving and ETCS is in FS and track conditions are in progress. On the side, when the train is stationary, these commands are managed internally by TCMS itself (during the"start up" phase, to bring the train to be ready for service). | HITACHI | (TCMS) | Covered
T6.1.0415 | UC5.1-004 | Prepare train unit for a mission – Select traction system automatically | Step 8.1: If the main switch is abnormal, OAS informs TAS and FAS (Outcome 2). | 11.16.13 Assist troubleshooting | This function is linked to Provide diagnostics and reports train anomalies that can have an impact on operation. Analysis and actions currently performed by the driver must be performed automatically by TCMS when possible and the associated operational limitation will be provided to APM. | Input: - shunting compensator defect - charger defect - loss in fluid energy - cmd self-diagnose and repair - HVAC defect - axle box temperature - door diagnostic - catenary voltage - pantograph diagnostic - suspension diagnostic - OMTS status - light status - bogie instability detected Output: - potential trackside train detection problem - door or gap filler failure - pantograph problem - suspension status - HVAC defect - loss in fluid energy - OMTS problem - door failure - operational limitation - OMTS problem - HVAC defect - maintenance data - braking effort limitation - traction effort limitation - reduced capabilities - interior light status (optional) | (TCMS-13.2) GoA3/4 exported constraint: Maintenance information shall be reported through C48 channel (proprietary messages). | Rolling Stock Interfaces | ExpCon | - | - | HITACHI | (TCMS) | Covered
T6.1.0416 | UC5.1-004 | Prepare train unit for a mission – Select traction system automatically | Step 9: OAS reports 'train ready to move' to FAS. | - | - | - | - | Rolling Stock Interfaces | ExpCon | Rolling Stock Interfaces shall report the train context state to ATO up to GoA4 Onboard. | Rather than a "Train Ready to move" message, TCMS shall report a change of train context state. In this step the wake up phase is completed, namely the train will enter into reteining of servirce, waiting for a cab activation. Therefore, no movement is yet authorizied: at this stage only the train context state can be reported. "Train Ready to move" is intened as train ready to operate. In X2Rail4 this exported constraints is specified as FE of the model allocated to C55 interface (APM/TCMS). | HITACHI | (TCMS) | Partly covered
T6.1.0417 | UC5.1-004 | Prepare train unit for a mission – Select traction system automatically | Step 9: OAS reports 'train ready to move' to FAS. | - | - | - | - | Rolling Stock Interfaces | ExpCon | Rolling Stock Interfaces shall report the train context state to TM. | Rather than a "Train Ready to move" message, TCMS shall report a change of train context state. C48 is the X2Rail4 reference for interface between Rolling Stock Interfaces and Train Management. | HITACHI | (TCMS) | Not covered
T6.1.0431 | UC5.1-005 | Determine and select travelling direction | Step 1: OAS executes the mission profile. The mission profile contains a task “change cab” or “set train into service”. | 12.13.1 Determine/verify and transmit MP data | This function manages the communication session between RU and REP and provides MP to REP on request after check of its consistency. | Inputs - updated mission - Mission Profile - Mission Profile request - task delay warning - task rejected - MP Acknowledgement Outputs - Mission Profile request - Mission Profile - Handshake Reject - ATO identity record - task rejected - task delay warning | (MD-1.1) GoA3/4 exported constraint: MP and JPs shall always be consistent. (MD-1.3) GoA3/4 exported constraint: In GoA3/4 operation, Mission Data (MD) logical component shall check MP consistency in respect to e.g. its structure before sending MP to REP. Refer to Appendix A for the complete structure of MP packet and other packets related to MP. | ATO up to GoA4 Trackside | ReqF | The ATO up to GoA4 Trackside shall determine the cab and the physical train unit ID of a train consist, based on the last position report of the train, and generate a specific mission for the respective ATO up to GoA4 Onboard system. | The trackside knows the position, orientation and composition of each train and needs to provide a mission for each train end as necessary to execute the mission. The mission needs to be addressed to the correct ATO up to GoA4 Onboard unit. Thus there is no additional input form RU and/or IM necessary. When a train enters the area, the orientation will be detected inherently. | SMO AS | In X2R4-SRS the consistency of MP and JP is exported to different entities IM and RU. However the train orientation shall always be handled by the automation system. Then the correct ATO up to GoA4 Onboard unit can be addressed from the beginning. | Deviating
T6.1.0432 | UC5.1-005 | Determine and select travelling direction | Step 1: OAS executes the mission profile. The mission profile contains a task “change cab” or “set train into service”. | 12.3.1 Determine running direction | This function selects the virtual cab to be activated according to the principles defined in chapters 7.3.4 and 7.6. | Inputs - train orientation - train configuration - train configuration - JP - master consist - slave consist - Balise Groups - start of mission - cab reference Outputs - virtual cab selection | (APM-1.1) APM shall activate the cab at the front end of the train unit. (APM-1.3) This function, active for the master consist (defined by MP), shall compare the train orientation currently reported by ETCS (variable Q_DIR_LRBG) with the one derived from the Journey Profile (variable Q_SP_DIR) and relevant balise groups (variable NID_BG) from associated Segment Profiles at each start of mission. If the result of this comparison gives the same orientation, there is no change of train orientation and APM shall select the virtual cab corresponding to the last active cab reported by Train Protection (cab reference). If the result of this comparison gives a different orientation, there is a change of train orientation and APM shall select the opposite virtual cab waiting for the confirmation of TCMS (variable train configuration). | ATO up to GoA4 Onboard | ReqF | The ATO up to GoA4 Onboard shall activate the virtual cab as determined in the mission profile. | The virtual cab activiation is the trigger for ATP onboard to retrieve a Movement Authority and for the ATO up to GoA4 Onboard to check if the Journey Profile matches with train orientation and intended movement direction. | SMO AS | In X2R4-SRS the determination of the cab front end is an onboard function, which is more complex in a multiple train consist. | Deviating
T6.1.0433 | UC5.1-005 | Determine and select travelling direction | Step 2: OAS determines the actual CAB by using Journey Profile, Segment Profile, Digital Map data, ETCS data, possible other data inputs such as physical sensors, data from previous journey. If not, OAS informs Fleet Automation System and TAS (Outcome 2). | 12.3.8 Define if consist is master or slave | This function determines if the consist is master or slave with MP. Note: train composition is known by RU and sent by MP, a new mission is required in case of new configuration. | Inputs - MP Outputs - master consist - slave consist | (APM-8.2) APM shall determine whether the consist is master or slave from the Mission Profile. | ATO up to GoA4 Onboard | ReqF | The ATO up to GoA4 Onboard shall check if the intended movement direction as defined in the Journey Profile matches with train orientation and shall inform ATO up to GoA4 Trackside in case of mismatch. | The train orientation is determined by the localisation information and the Segment Profile and thus ATO uo to GoA4 Onboard needs to check, if it fits to the Journey Profile. | SMO AS | In X2R4-SRS there is an onboard master or slave determination, which should be performed on the trackside. Only a final check of consistency is made onboard. | Deviating
T6.1.0441 | UC5.1-006 | Enter automatically ATP data | Step 0: OAS has selected and activated the correct cab | 12.3.1 Determine running direction | This function selects the virtual cab to be activated according to the principles defined in chapters 7.3.4 and 7.6. | Inputs - train orientation - train configuration - JP - master consist - start of mission - cab reference Outputs - virtual cab selection | (APM-1.1) APM shall activate the cab at the front end of the train unit. Rationale: Cab anywhere concept is not mature enough. (APM-1.3) This function, active for the master consist (defined by MP), shall compare the train orientation currently reported by ETCS (variable Q_DIR_LRBG) with the one derived from the Journey Profile (variable Q_SP_DIR) and relevant balise groups (variable NID_BG) from associated Segment Profiles at each start of mission. If the result of this comparison gives the same orientation, there is no change of train orientation and APM shall select the virtual cab corresponding to the last active cab reported by Train Protection (cab reference). If the result of this comparison gives a different orientation, there is a change of train orientation and APM shall select the opposite virtual cab waiting for the confirmation of TCMS (variable train configuration). | ATO up to GoA4 Onboard | ReqF | The ATO up to GoA4 Onboard shall activate the virtual cab as defined in the Mission Profile. | With activation of the virtual cab, the ATO up to GoA4 Onboard takes over responsibility for train operation. This triggers also train data entry for ETCS and ATO. | SMO AS | In X2R4 SRS the cab activation is derived from the JP, whereas the MP already should identify the correct master ATO up to GoA4 Onboard equipment which shall activate the cab. | Deviating
T6.1.0442 | UC5.1-006 | Enter automatically ATP data | Step 1: OAS requests train data from Fleet Automation System. | 12.5.4 Acquire train parameters | This function acquires and provides required settings to Train Protection and ADM. Note: for ADM, the alternative is an update of SS-139 (at least for acceleration limitation and jerk limitation). | Inputs - train data + train unit ID - NID_ENGINE - validated ATP parameters - NID_OPERATIONAL (introduced by driver) - ATP parameters request Outputs - validated train data | (REP-4.5) In GoA3/4 operation, REP shall obtain all train data information from TD logical component (TD is inside of Train Management Transactor physical component). | ATO up to GoA4 Onboard | ReqF | The ATO up to GoA4 Onboard shall request Train Data from ATO up to GoA4 Trackside after cab activation. | The Train Data are necessary for ETCS onboard and ATO Onboard to supervise and control train speed. | SMO AS | - | Covered
T6.1.0443 | UC5.1-006 | Enter automatically ATP data | Step 1: OAS requests train data from Fleet Automation System. | 12.14.1 Provide vehicle database | This function records all information related to vehicles in a database that can be shared between different users and updated with authorized access. RU manages the vehicles planned for the missions and delivered by the Fleet Manager. | Inputs - vehicle description - train data request - train data acknowledgement - train status Outputs - vehicle database - train data + train unit ID | (SS-125 TD-1.1) Train data shall be reliable. Provide Train Protection parameters (REP) shall use these data and TCMS/DAC information to build safety related data. | ATO up to GoA4 Trackside | ReqF | The ATO up to GoA4 Trackside shall provide Train Data on request of ATO up to GoA4 Trackside. | The Train Data are necessary for ETCS onboard and ATO Onboard to supervise and control train speed. | SMO AS | How the data are generated and provided to the ATO up to GoA4 Trackside is still open, but X2R4 SRS just specifies the ETCS train data entry onboard procedure. | Partly covered
T6.1.0444 | UC5.1-006 | Enter automatically ATP data | Step 4: OAS checks whether: • the input train data is received from Fleet Automation System • the input train data matches the determined train local data. If not, inform Fleet Automation System and inform TAS when necessary (Outcome 2). | 12.5.4 Acquire train parameters | This function acquires and provides required settings to Train Protection and ADM. Note: for ADM, the alternative is an update of SS-139 (at least for acceleration limitation and jerk limitation). | Inputs - train data + train unit ID - NID_ENGINE - validated ATP parameters - NID_OPERATIONAL (introduced by driver) - ATP parameters request Outputs - validated train data | (REP-4.6) REP shall verify that train data information is up to date by comparing the version number stored onboard (if any) with the version number obtained via TD. (REP-4.1) The Train Protection data and their storage are safety related. Existing procedure with driver shall be replaced with REP, Train Protection, reliable train data from TD and TCMS/DAC or Train Preparation Staff information. (REP-4.2) The REP Train Protection data shall be sent to ETCS and compared within ETCS with a second source of information (TCMS data for C-type trains or Digital Automatic Coupler information for S-type trains) to achieve the required safety level. For C-type trains (fixed composition), TCMS is currently not able to provide a train length in safety to ETCS, the reachable safety level must be discussed with Connecta. For S-type trains, an onboard solution with DACs should avoid an intervention from TD. Without DACs, a specific task must be defined in the MP for intervention of Train Preparation Staff. In both cases, the safety level of TD data must be assessed. | ATO up to GoA4 Onboard | ReqF | The ATO up to GoA4 Onboard shall provide ATP Onboard with validated train parameters from Rolling Stock Interfaces and ATO up to GoA4 Trackside. | The Train Data are vital parameters and thus shall be validated. It is still to be specified how they are inherited into the ATO up to GoA4 Trackside and how they are originated from train composition process. Today there is train preparation staff which creates the brake data sheet for the train, which is then transferred to the driver. With GoA4 its content should somehow come to the trackside system. Hence, the process how the train data are validated, published and distributed need to be clarified. | SMO AS | - | Covered
T6.1.0448 | UC5.1-006 | Enter automatically ATP data | Step 4: OAS checks whether: • the input train data is received from Fleet Automation System • the input train data matches the determined train local data. If not, inform Fleet Automation System and inform TAS when necessary (Outcome 2). | 12.5.4 Acquire train parameters | This function acquires and provides required settings to Train Protection and ADM. Note: for ADM, the alternative is an update of SS-139 (at least for acceleration limitation and jerk limitation). | Inputs - train data + train unit ID - NID_ENGINE - validated ATP parameters - NID_OPERATIONAL (introduced by driver) - ATP parameters request Outputs - validated train data | (REP-4.6) REP shall verify that train data information is up to date by comparing the version number stored onboard (if any) with the version number obtained via TD. (REP-4.1) The Train Protection data and their storage are safety related. Existing procedure with driver shall be replaced with REP, Train Protection, reliable train data from TD and TCMS/DAC or Train Preparation Staff information. (REP-4.2) The REP Train Protection data shall be sent to ETCS and compared within ETCS with a second source of information (TCMS data for C-type trains or Digital Automatic Coupler information for S-type trains) to achieve the required safety level. For C-type trains (fixed composition), TCMS is currently not able to provide a train length in safety to ETCS, the reachable safety level must be discussed with Connecta. For S-type trains, an onboard solution with DACs should avoid an intervention from TD. Without DACs, a specific task must be defined in the MP for intervention of Train Preparation Staff. In both cases, the safety level of TD data must be assessed. | ATO up to GoA4 Onboard | ReqF | ATO up to GoA4 Trackside shall trigger an appropriate reaction to a mismatch of train parameters from Rolling Stock Interfaces and ATO up to GoA4 Trackside. | The Train Data are vital parameters and thus shall be validated. It is still to be specified how they are inherited into the ATO up to GoA4 Trackside and how they are originated from train composition process. Today there is train preparation staff which creates the brake data sheet for the train, which is then transferred to the driver. With GoA4 its content should somehow come to the trackside system. Hence, the process how the train data are validated, published and distributed need to be clarified. | SMO AS | - | Covered
T6.1.0445 | UC5.1-006 | Enter automatically ATP data | Step 4: OAS checks whether: • the input train data is received from Fleet Automation System • the input train data matches the determined train local data. If not, inform Fleet Automation System and inform TAS when necessary (Outcome 2). | 12.14.1 Provide vehicle database | This function records all information related to vehicles in a database that can be shared between different users and updated with authorized access. RU manages the vehicles planned for the missions and delivered by the Fleet Manager. | Inputs - vehicle description - train data request - train data acknowledgement - train status Outputs - vehicle database - train data + train unit ID | (SS-125 TD-1.1) Train data shall be reliable. Provide Train Protection parameters (REP) shall use these data and TCMS/DAC information to build safety related data. | ATO up to GoA4 Trackside | ReqF | The ATO up to GoA4 Trackside shall receive and store Train Data from Train Preparation Staff or Fleet Management System. | In case of multiple units the train data are used to validate the values determined onboard and for loco trains they are only source of information. | SMO AS | It is still to be specified how they are inherited into the ATO up to GoA4 Trackside and how they are originated from train composition process. Today there is train preparation staff which creates the brake data sheet for the train, which is then somehow transferred to the driver. With GoA4 its content should somehow come to the trackside system. Hence, the process how the train data are validated, published and distributed need to be clarified. | Partly covered
T6.1.0446 | UC5.1-006 | Enter automatically ATP data | Step 7: OAS executes activation confirmation. If the activation fails, OAS informs Fleet Automation System and inform TAS when necessary (Outcome 2). | 12.6.10 Manage Train Protection parameters | This function manages ATP parameters. SS-026 3.18.3.6: For modification of Train Data, which is/are affected by a change of input information from the ERTMS/ETCS on-board equipment external interface, refer to procedure Changing Train Data from sources different from the driver described in section 5.17. | Inputs - ATP parameters - train parameters - train related speed restriction - ATP parameters - train data selection - maximum train speed - confirmed/corrected train configuration feedback Outputs - validated train data - validated ATP parameters - ETCS train data | (TP-10.1.2) GoA3/4 exported constraint: Train Protection shall request data to REP (ETCS_REP_DATA_ENTRY_REQ packet) after virtual cab activation by APM and wait for answer (REP_ETCS_TRAIN_DATA packet). (TP-10.1.3) GoA3/4 exported constraint: Train Protection shall compare REP data with Rolling stock data. For C-type trains, the data validation shall be performed by Train Protection. For S-type trains, the validation shall involve Train Protection and TD (not detailed at this stage). | ATO up to GoA4 Onboard | ReqF | After the Train Data have been validated, the ATO up to GoA4 Onboard shall enter and confirm them into the ATP Onboard. | The Train Data are used for ETCS purposes and ATO purposes. However the ATP Onboard is the central source and distributed further to the relevant consumers. | SMO AS | - | Covered
T6.1.0447 | UC5.1-006 | Enter automatically ATP data | Step 8: The ATP data input data is correct. | 12.2.6 Acquire train and ADM data | This function acquires train data and data for ADM. It determines the traction and deceleration capacities of the vehicle based on the train composition and the health status of this train: - braking data for a freight train: mass on the rail, obtained braked weight, train length and braking abacus of the loco - multiple unit parameters for a passenger train (single unit or multiple units) The deceleration capacities are computed for service braking and emergency braking. | Inputs - train mass - maximum available dynamic brake force - maximum available tractive force - train characteristics - ETCS train data - ATO data entry values - maximum train speed - acceleration limitation - jerk limitation Outputs - | (ADM-6.1) Train data from TCMS or REP shall be used for ATO, these data do not need to be safety related. (SS-125 7.13.1.1) The ETCS data transmitted by the ETCS-OB to the ATO-OB shall include a subset of the ETCS Train Data (defined in [Ref 5]), as listed below: a) Train category(ies); b) Train length; c) Traction / brake parameters: 1) Nominal rotating mass (if available); 2) Brake Percentage (if captured as ETCS Train Data and the conversion model is applicable); 3) Brake Position. d) Maximum train speed; e) Axle load category. | ATO up to GoA4 Onboard | ReqF | The ATP Onboard shall distribute the Train Data to Rolling Stock Interfaces and ATO up to GoA4 Onboard. | Train data are transferred to Rolling Stock Interfaces via SS-034 and to ATO up to GoA4 Onboard via SS-130. | SMO AS | - | Covered
T6.1.0461 | UC5.1-007 | Prepare train for departure | Precondition: • Train ID, and Train Data defined by the Operations Manager | 12.14.1 Provide vehicle database | This function records all information related to vehicles in a database that can be shared between different users and updated with authorized access. RU manages the vehicles planned for the missions and delivered by the Fleet Manager. | Inputs - vehicle description - train data request - train data acknowledgement - train status Outputs - vehicle database - train data + train unit ID | (SS-125 TD-1.1) Train data shall be reliable. Provide Train Protection parameters (REP) shall use these data and TCMS/DAC information to build safety related data. | RU Supervisor | ExpCon | The RU Supervisor shall determine Train ID and Train Data for train to be composed and planned. | Train runs, i.e., a specific train with its specific consist/composition to be used for a specific path are planned in advance and daily operation follow this plan. | SMO AS | The aspect of determination of train data is missing. Currently there is no univocal and automatic way, in all countries, capable of determining the composition of the train in real time. Only for trains with a fixed composition this can be partially done. Therefore an infrastructure is needed to fully realize this functionality. | Partly covered
T6.1.0462 | UC5.1-007 | Prepare train for departure | Preconditions: • Vehicles (wagons or couches) have been checked by the train preparation staff (composition, integrity). | 11.17.15 Set train unit | In this function, Train Preparation Staff composes a freight train for a given mission. | - | - | Train Preparation Staff | ExpCon | The Train Preparation Staff shall check wagons or couches of a train regarding composition and integrity and report to the RU supervisor. | Wagons or couches do not have means to check themselves. | SMO AS | The aspect of reporting to RU supervisor is missing. | Partly covered
T6.1.0463 | UC5.1-007 | Prepare train for departure | Preconditions: • Fleet manager has generated the brake sheet for the train. | 11.15.5 Manage vehicle database | In this function, RU updates the vehicle database (National Vehicle Register). | Inputs - freight characteristics - vehicle characteristics Outputs - vehicle description | - | RU Supervisor | ExpCon | The RU supervisor shall generate the brake sheet for a train based on the planned data verified by the information received from the Train Preparation Staff checking the train. | The brake sheet contains the train data necessary for train data entry for the Train Protection and for ATO up to GoA4 Onboard. | SMO AS | The aspect of creating and reporting to the ATO up to GoA4 Trackisde the brake sheet or train data is missing. | Partly covered
T6.1.0464 | UC5.1-007 | Prepare train for departure | Preconditions: • OAS and Remote Driver have received the mission data with the brake sheet. | 12.5.2 Aquire MP 12.5.4 Acquire train parameters | This function updates the Mission Profile from RU. It requests a new MP or an update of MP if a task was pending in the current MP, transmits the task under execution and informs of possible anomalies (task delayed, task or mission rejected). This function acquires and provides required settings to Train Protection and ADM. Note: for ADM, the alternative is an update of SS-139 (at least for acceleration limitation and jerk limitation). | Inputs - Mission Profile Inputs - train data + train unit ID | (REP-2.1) In GoA3/4, REP shall obtain the Mission Profile (MP) packet from MD logical component (MD is inside of Train Management Transactor physical component). (REP-4.1) The Train Protection data and their storage are safety related. Existing procedure with driver shall be replaced with REP, Train Protection, reliable train data from TD and TCMS/DAC or Train Preparation Staff information. | ATO up to GoA4 Onboard | ReqF | The ATO up to GoA4 Onboard shall receive Mission Data and Train Data from ATO up to GoA4 Trackside when they are available. | The Mission Profile contains the task for the specific train as planned by RU and IM. The Train Data contain the specific train characteristic as necessary to perform the planned tasks and journeys. | SMO AS | - | Covered
T6.1.0465 | UC5.1-007 | Prepare train for departure | Preconditions: • OAS and Remote Driver have received the mission data with the brake sheet. | 11.2.8 Drive train remotely | In this function, Driver controls the train remotely with the images coming from the train via C48. | Inputs - video stream Outputs - move forward/backward - video stream request - cmd_brakes - door opening/closing request - remote cab selection | (DR-8) GoA3/4 exported constraint: A camera independent from PER system shall be provided for driving remotely in case of GoA3/4 failure. | Remote Driver | ExpCon | The Remote Driver shall receive the Mission Data and the Brake Sheet from the RU Supervisor before connecting remotely to the train. | Mission Profile and Brake Sheet are necessary for the remote driver to operate the train. | SMO AS | Remote control is not detailed. | Partly covered
T6.1.0466 | UC5.1-007 | Prepare train for departure | Step 1: Remote Driver requests train mastership (See ‘UC.5.4.Mastership20’ in task 5.4) | 11.2.9 Check out/Check in vehicle (Driver) | In this function, Remote Driver takes the responsibility of the train: - Remote driving activities can start when the intervention request is accepted by the system (train is then under Remote Driver responsibility). Vehicle is checked out. - Responsibility is given back to the system when all conditions are satisfied (train is then under system responsibility). Vehicle is checked in. | Inputs - train under remote driver responsibility Outputs - remote control request - train under system responsibility | - | Remote Driver | ExpCon | The Remote Driver shall connect to the train via the Remote Control Trackside and shall remotely request the virtual cab activation, after checking, that no local cab is activated. | Mastership of the train is obtained with virtual cab activation. | SMO AS | - | Covered
T6.1.0467 | UC5.1-007 | Prepare train for departure | Step 2: OAS changes train mode to remote control and sends confirmation to the Remote Driver. | 11.16.8 Manage train modes | This function manages the transitions between TCMS modes (see UIC 612). The interfaces currently identified with APM are: - TCMS Remote Control mode (ATO must not interfere during RC). | Inputs - remote control mode ON/OFF Outputs - TCMS in RC mode | - | Remote Control Onboard | ExpCon | The Remote Control Onboard shall activate the virtual cab as requested by the Remote Driver. | The virtual cab activation is handled by the Rolling Stock Interfaces. | SMO AS | - | Covered
T6.1.0468 | UC5.1-007 | Prepare train for departure | Step 2: OAS changes train mode to remote control and sends confirmation to the Remote Driver. | 11.16.8 Manage train modes | This function manages the transitions between TCMS modes (see UIC 612). The interfaces currently identified with APM are: - TCMS Remote Control mode (ATO must not interfere during RC). | Inputs - remote control mode ON/OFF Outputs - TCMS in RC mode | - | Rolling Stock Interfaces | ExpCon | The Rolling Stock Interfaces shall inaugurate the train according to local or virtual cab activation, but shall prioritize cab activation and react according to a specific configuration. | The execution of local or virtual cab activation is handled by the Rolling Stock Interfaces. Priorisation and reaction in case of inconstencies are subject to specific configuration. | SMO AS | - | Covered
T6.1.0469 | UC5.1-007 | Prepare train for departure | Step 2: OAS changes train mode to remote control and sends confirmation to the Remote Driver. | 11.16.12 Provide remote control | This function gives access to TCMS for remote control (see chapter 7.10). RU has access to this mode in degraded situations for moving the trains on a limited distance at low speed (see Remote Driving use case). Emergency Manager has access to this mode for moving the train on a distance of 1 m or less to check a blocked axle or evacuate a trapped body (see Move the train locally use case). | Inputs - move forward/backward - cmd_brakes - door opening/closing request - remote cab selection Outputs - remote control speed - remote cab selection | (TCMS-12) GoA3/4 exported constraint: In remote control mode, TCMS shall act directly on traction or brakes (bypass of Train Protection or ADM commands). | Remote Control Onboard | ExpCon | The Remote Control Onboard shall provide current cab status via Remote Control Trackside to the Remote Driver. | Cab indications and displays are provided to the Remote Driver via the Remote Control. The means for indicatioin and display provided by the Remote Control could be the same as provided in the local cab. | SMO AS | The aspect of cab status and video streams is missing. | Partly covered
T6.1.0470 | UC5.1-007 | Prepare train for departure | Step 3: OAS indicates the presence of the locomotive to other vehicles switching on the lights. | 11.16.6 Manage exterior lighting | This function switches on/off the front and rear lights of the train when requested and reports an anomaly when a light failure is detected. | Inputs - cmd headlights/dipped headlights | - | Rolling Stock Interfaces | ExpCon | The Rolling Stock Interface shall switch-on respective head and rear lights when a cab is virtually activated. | Head and rear lights are 'directly' connected to cab activation. | SMO AS | - | Covered
T6.1.0471 | UC5.1-007 | Prepare train for departure | Step 4: OAS activates perception modules including all the systems (cameras, LIDAR, radar, etc.) | 11.14.39 Provide low voltage DC supply | This function switches on/off the low voltage contactors from battery when requested. | Inputs - cmd closure low voltage contactors | - | ATO up to GoA4 Onboard | ReqF | The ATO up to GoA4 Onboard shall activate perception functions in correspondance to the cab activation. | The perception function is used for manual (local, remote) driving as assistance system and for automatic (GoA3/4) driving as leading system. | SMO AS | - | Covered
T6.1.0472 | UC5.1-007 | Prepare train for departure | Step 5: Remote Driver launches the brake tests for the rolling stock. | 11.2.8 Drive train remotely | In this function, Driver controls the train remotely with the images coming from the train via C48. | Inputs - video stream Outputs - move forward/backward - video stream request - cmd_brakes - door opening/closing request - remote cab selection | (DR-8) GoA3/4 exported constraint: A camera independent from PER system shall be provided for driving remotely in case of GoA3/4 failure. | Remote Driver | ExpCon | The remote driver shall initiate a brake test after taking over control of the train according to the operational rules. | The brake test is subject to operational rules. The means to execute a brake test provided by the Remote Control could be the same as provided in the local cab. | SMO AS | The aspect of brake test is missing. | Partly covered
T6.1.0473 | UC5.1-007 | Prepare train for departure | Step 6: OAS performs the brake test (specific to the rolling stock). | 11.16.18 Manage propulsion and brake demand | This function controls propulsion and brakes. | Inputs - request brake test sequence after coupling - request brake test sequence without coupling | - | Rolling Stock Interfaces | ExpCon | The Rolling Stock Interfaces shall perform a brake test when triggered by the remote driver. | The type of brake test depends on the capabilities of the rolling stock. | SMO AS | - | Covered
T6.1.0474 | UC5.1-007 | Prepare train for departure | Step 6.1: (Brake test succeeded), OAS switches to “is prepared” mode and informs the Remote Driver. | 11.16.8 Manage train modes | This function manages the transitions between TCMS modes (see UIC 612). The interfaces currently identified with APM are: - TCMS driving mode (normal, coupling, emergency, washing, transition, shunting) - Battery protection mode - Energy saving mode - Service retention mode (or Stand-by) after TCMS inauguration (to be confirmed) - TCMS Remote Control mode (ATO must not interfere during RC). | Outputs - TCMS mode | - | Rolling Stock Interfaces | ExpCon | The Rolling Stock Interfaces shall indicate a positive result of the brake test to the Remote Driver via Remote Control Onboard and Remote Control Trackside. | The decision if the train is ready for serivice is up to the Remote Driver, as he is responsible at manual train operation. The means to report a brake test result provided by the Remote Control could be the same as provided in the local cab. | SMO AS | The aspect of brake test result is missing. | Partly covered
T6.1.0475 | UC5.1-007 | Prepare train for departure | Step 6.2: (Brake test failed), OAS remains in service mode and informs the Remote Driver. | 11.16.8 Manage train modes | This function manages the transitions between TCMS modes (see UIC 612). The interfaces currently identified with APM are: - TCMS driving mode (normal, coupling, emergency, washing, transition, shunting) - Battery protection mode - Energy saving mode - Service retention mode (or Stand-by) after TCMS inauguration (to be confirmed) - TCMS Remote Control mode (ATO must not interfere during RC). | Outputs - TCMS mode | - | Rolling Stock Interfaces | ExpCon | The Rolling Stock Interfaces shall indicate a negative result of the brake test to the Remote Driver via Remote Control Onboard and Remote Control Trackside. | The decision if the train is ready for serivice is up to the Remote Driver, as he is responsible at manual train operation. The means to report a brake test result provided by the Remote Control could be the same as provided in the local cab. | SMO AS | The aspect of brake test result is missing. | Partly covered
T6.1.0476 | UC5.1-007 | Prepare train for departure | Step 7: Remote Driver selects SH mode. | 11.2.8 Drive train remotely | In this function, Driver controls the train remotely with the images coming from the train via C48. | Inputs - video stream Outputs - move forward/backward - video stream request - cmd_brakes - door opening/closing request - remote cab selection | (DR-8) GoA3/4 exported constraint: A camera independent from PER system shall be provided for driving remotely in case of GoA3/4 failure. | Remote Driver | ExpCon | The Remote Driver shall select shunting mode, onsight mode or staff responsible mode on the ETCS DMI, for a coupling movement with another wagon group or train set or for shunting operation inside depot, shunting area or stabling track. | Coupling movements are to be performed in ETCS SH, OS or SR mode. The ETCS DMI for the Remote Driver could be the same as for local driver. | SMO AS | Remote control is not detailed. | Partly covered
T6.1.0477 | UC5.1-007 | Prepare train for departure | Step 8: Remote Driver requests video stream to OAS and OAS provides video stream to Remote Driver. | 11.2.8 Drive train remotely | In this function, Driver controls the train remotely with the images coming from the train via C48. | Inputs - video stream Outputs - move forward/backward - video stream request - cmd_brakes - door opening/closing request - remote cab selection | (DR-8) GoA3/4 exported constraint: A camera independent from PER system shall be provided for driving remotely in case of GoA3/4 failure. | Remote Control Onboard | ExpCon | The Remote Control Onboard shall provide front view video streams when a virtual cab is remotely activated. | The Remote Driver can only move a train when he sees live front video of the train. | SMO AS | Remote control is not detailed. | Partly covered
T6.1.0478 | UC5.1-007 | Prepare train for departure | Step 9: Remote Driver requires traction to move forward/backward and requires service brake (apply/release) to move the train remotely with the aid of video stream to the wagon group. Localization system is operating and sending information to the Remote Driver (see UC.5.4.DepMan1 in task 5.4). | 11.2.8 Drive train remotely | In this function, Driver controls the train remotely with the images coming from the train via C48. | Inputs - video stream Outputs - move forward/backward - video stream request - cmd_brakes - door opening/closing request - remote cab selection | (DR-8) GoA3/4 exported constraint: A camera independent from PER system shall be provided for driving remotely in case of GoA3/4 failure. | Remote Driver | ExpCon | The Remote Driver shall control the speed of the train with a traction/brake controller based on live front video with integrated localisation information. | The integrated localisation information may help the Remote Driver to check, if he is on the right track. | SMO AS | Remote control is not detailed. | Partly covered
T6.1.0479 | UC5.1-007 | Prepare train for departure | Step 10: Once the loco arrives at the wagon group the Remote Driver starts the coupling procedure. | 11.2.8 Drive train remotely | In this function, Driver controls the train remotely with the images coming from the train via C48. | Inputs - video stream Outputs - move forward/backward - video stream request - cmd_brakes - door opening/closing request - remote cab selection | (DR-8) GoA3/4 exported constraint: A camera independent from PER system shall be provided for driving remotely in case of GoA3/4 failure. | Remote Driver | ExpCon | The Remote Driver shall start the rolling stock coupling procedure when he approaches the wagon group. | Coupling procedure depends on the rolling stock, but typically comprises: reducing speed, opening the coupler, select coupling speed/mode. | SMO AS | Remote control is not detailed. | Partly covered
T6.1.0480 | UC5.1-007 | Prepare train for departure | Step 10.1: Remote Driver commands OAS to activate coupling mode. | 11.2.8 Drive train remotely | In this function, Driver controls the train remotely with the images coming from the train via C48. | Inputs - video stream Outputs - move forward/backward - video stream request - cmd_brakes - door opening/closing request - remote cab selection | (DR-8) GoA3/4 exported constraint: A camera independent from PER system shall be provided for driving remotely in case of GoA3/4 failure. | Remote Driver | ExpCon | The Remote Driver shall activate the rolling stock coupling mode in the appropriate distance to the wagon group. | Coupling procedure depends on the rolling stock, but typically comprises: reducing speed, opening the coupler, select coupling speed/mode. The means to perform coupling via the Remote Control could be the same as provided in the local cab. | SMO AS | Remote control is not detailed. | Partly covered
T6.1.0481 | UC5.1-007 | Prepare train for departure | Step 10.2: Remote Driver with OAS completes the coupling(See UC.5.4.DepMan2 in task 5.4). | 11.2.8 Drive train remotely | In this function, Driver controls the train remotely with the images coming from the train via C48. | Inputs - video stream Outputs - move forward/backward - video stream request - cmd_brakes - door opening/closing request - remote cab selection | (DR-8) GoA3/4 exported constraint: A camera independent from PER system shall be provided for driving remotely in case of GoA3/4 failure. | Remote Driver | ExpCon | In coupling mode the Remote Driver shall apply traction until the train couples to the wagon group. | Coupling procedure depends on the rolling stock, but typically comprises: reducing speed, opening the coupler, select coupling speed/mode. The means to perform coupling via the Remote Control could be the same as provided in the local cab. | SMO AS | Remote control is not detailed. | Partly covered
T6.1.0482 | UC5.1-007 | Prepare train for departure | Step 11: OAS checks coupling, train integrity, and train composition with the train data collected. In the case of freight trains without DAC (Digital Automatic Coupling), the Train Preparation Staff completes the coupling, train integrity, and train composition Remote Driver collects the necessary train data. | 11.16.4 Inaugurate train network | This function performs the train inauguration to determine train configuration (count, order, direction and capabilities of the consists). | Outputs - train configuration | - | Rolling Stock Interfaces | ExpCon | After detection of the coupling the Rolling Stock Interfaces shall establish the new train consist and determine the new train length and integrity. | After coupling a new train consist has to be established. Train inauguration occurs, when a cab at front or rear are activated. | SMO AS | - | Covered
T6.1.0483 | UC5.1-007 | Prepare train for departure | Step 11: OAS checks coupling, train integrity, and train composition with the train data collected. In the case of freight trains without DAC (Digital Automatic Coupling), the Train Preparation Staff completes the coupling, train integrity, and train composition Remote Driver collects the necessary train data. | 11.17.1 Couple locomotive | In this function, Train Preparation Staff couples manually freight wagons to the locomotive to finalize the coupling operation and informs the system when coupling is ok. | Outputs - coupling ok | - | Train Preparation Staff | ExpCon | After the buffers of the approaching train and the wagon group are in contact, the Train Preparation Staff shall complete the coupling and establish mechanical and pneumatic links and determine the train data of the new train consist. | After coupling a new train consist has to be established. Train inauguration occurs, when a cab at front or rear are activated. | SMO AS | The details of coupling process are missing. | Partly covered
T6.1.0484 | UC5.1-007 | Prepare train for departure | Step 12: Remote Driver launches the brake test depending on the mission (complete or simplified). | 11.2.8 Drive train remotely | In this function, Driver controls the train remotely with the images coming from the train via C48. | Inputs - video stream Outputs - move forward/backward - video stream request - cmd_brakes - door opening/closing request - remote cab selection | (DR-8) GoA3/4 exported constraint: A camera independent from PER system shall be provided for driving remotely in case of GoA3/4 failure. | Remote Driver | ExpCon | After coupling the Remote Driver shall trigger a complete or simplified brake test depending on the mission after coupling was completed. | The new train consist require a brake test to be perfomed. Depending on the time expired since the last brake test, a complete or simplified brake test is to be executed. | SMO AS | Remote control is not detailed. | Partly covered
T6.1.0485 | UC5.1-007 | Prepare train for departure | Step 13: OAS performs the brake test depending on the train type. | 11.16.18 Manage propulsion and brake demand | This function controls propulsion and brakes. | Inputs - request brake test sequence after coupling - request brake test sequence without coupling | - | Rolling Stock Interfaces | ExpCon | The Rolling Stock Interfaces shall execute the brake test according to the commands from the Remote Driver via Remote Control. | This may be an automatic brake test or manual brake commands from the Remote Driver. The means to execute a brake test provided by the Remote Control could be the same as provided in the local cab. | SMO AS | - | Covered
T6.1.0486 | UC5.1-007 | Prepare train for departure | Step 13.1: (Brake test succeeded), OAS switches to “is prepared” mode and informs the Remote Driver. | 11.16.8 Manage train modes | This function manages the transitions between TCMS modes (see UIC 612). The interfaces currently identified with APM are: - TCMS driving mode (normal, coupling, emergency, washing, transition, shunting) - Battery protection mode - Energy saving mode - Service retention mode (or Stand-by) after TCMS inauguration (to be confirmed) - TCMS Remote Control mode (ATO must not interfere during RC). | Outputs - TCMS mode | - | Rolling Stock Interfaces | ExpCon | The Rolling Stock Interfaces shall report the result of the brake test to the Remote Driver via Remote Control and shall consider it in the train mode. | The availability of the brakes is a precondition to change the train mode to 'Driving' (Connecta). The means to report a brake test result provided by the Remote Control could be the same as provided in the local cab. | SMO AS | Only indirectly covered by train modes. The details of brake test result is missing. | Partly covered
T6.1.0487 | UC5.1-007 | Prepare train for departure | Step 13.2: (Brake test failed), OAS remains in service mode and informs the Remote Driver. | 11.16.8 Manage train modes | This function manages the transitions between TCMS modes (see UIC 612). The interfaces currently identified with APM are: - TCMS driving mode (normal, coupling, emergency, washing, transition, shunting) - Battery protection mode - Energy saving mode - Service retention mode (or Stand-by) after TCMS inauguration (to be confirmed) - TCMS Remote Control mode (ATO must not interfere during RC). | Outputs - TCMS mode | - | Rolling Stock Interfaces | ExpCon | The Rolling Stock Interfaces shall report the result of the brake test to the Remote Driver via Remote Control and shall consider it in the train mode. | If brakes are not available the train mode stays 'In service' (Connecta). The means to report a brake test result provided by the Remote Control could be the same as provided in the local cab. | SMO AS | Only indirectly covered by train modes. The details of brake test result is missing. | Partly covered
T6.1.0488 | UC5.1-007 | Prepare train for departure | Step 14: OAS or Remote Driver sends a notification: the train is ready for departure to the FM. | 11.2.8 Drive train remotely | In this function, Driver controls the train remotely with the images coming from the train via C48. | Inputs - video stream Outputs - move forward/backward - video stream request - cmd_brakes - door opening/closing request - remote cab selection | (DR-8) GoA3/4 exported constraint: A camera independent from PER system shall be provided for driving remotely in case of GoA3/4 failure. | Remote Driver | ExpCon | The Remote Driver shall report readiness of the train for service to the RU supervisor. | The Remote Driver has no interface to Train Management, but only to RU Supervisor. The Remote Driver is responsible for the train and he as well needs to ready for departure, not only the train. | SMO AS | Remote control is not detailed. | Partly covered
T6.1.0489 | UC5.1-007 | Prepare train for departure | Step 15: FM issued the authorization for departure to OAS and the Remote Driver. | 11.15.4 Supervise trains | In this function, RU must evaluate the impact of train anomalies on the planned mission and removes related alarms when relevant. RU can also prohibit the train departure and unlocks the immobilization status after conflict resolution. | Inputs - information or orders Outputs - lock_coach | - | Train Management | ExpCon | The Train Management shall remove a train which was reported not to be fit for purpose from assignment to a planned mission. | The train performance needs to fit to the planned mission. | SMO AS | - | Covered
T6.1.0501 | UC5.1-008 | Conduct visual inspections and tests | Step 1: Verify if Periodic Technical Inspections have been performed. Contact MBN if driving is restricted. (‘Materieel Besturingscentrum Nederland’ = 'Technical Help Desk') | 11.17.24 Check out/Check in vehicle (TPS) | In this function, TPS takes the responsibility of the train parked on a shunting yard: - Train preparation activities can start when the intervention request is accepted by the system (train is then under TPS responsibility). Vehicle is checked out. - Responsibility is given back to the system when all conditions are satisfied (train is then under system responsibility). Vehicle is checked in. | Inputs - train under TPS responsibility Outputs - train under system responsibility - intervention request | - | Train Preparation Staff | ExpCon | The Train Preparation Staff shall verify that periodic technical inspections have been performed and shall contact the Entity in Charge of Maintenance if driving is restricted. | A train has to be periodically technically inspected and any resulting restrictions are notified onboard automation system and at the ECM. | SMO AS | Check out/Check in is specified in X2R4 SRS for driver 11.2.9, ECM 11.3.1, and TPS 11.17.24. Conditions are not detailed and are out of scope of automating functions. | Rejected
T6.1.0502 | UC5.1-008 | Conduct visual inspections and tests | Step 2: Verify if there are any notifications or restrictions indicated. Contact driver helpdesk if driving is restricted. | 11.17.24 Check out/Check in vehicle (TPS) | In this function, TPS takes the responsibility of the train parked on a shunting yard: - Train preparation activities can start when the intervention request is accepted by the system (train is then under TPS responsibility). Vehicle is checked out. - Responsibility is given back to the system when all conditions are satisfied (train is then under system responsibility). Vehicle is checked in. | Inputs - train under TPS responsibility Outputs - train under system responsibility - intervention request | - | Train Preparation Staff | ExpCon | The Train Preparation Staff shall verify if any notifications or restrictions are indicated and shall contact the Entity in Charge of Maintenance if driving is restricted. | Existing driving restrictions need to be identified and obeyed. | SMO AS | Check out/Check in is specified in X2R4 SRS for driver 11.2.9, ECM 11.3.1, and TPS 11.17.24. Conditions are not detailed and are out of scope of automating functions. | Rejected
T6.1.0503 | UC5.1-008 | Conduct visual inspections and tests | Step 3: Check if the train is ready for departure. Contact driver helpdesk if driving is restricted. | 11.17.24 Check out/Check in vehicle (TPS) | In this function, TPS takes the responsibility of the train parked on a shunting yard: - Train preparation activities can start when the intervention request is accepted by the system (train is then under TPS responsibility). Vehicle is checked out. - Responsibility is given back to the system when all conditions are satisfied (train is then under system responsibility). Vehicle is checked in. | Inputs - train under TPS responsibility Outputs - train under system responsibility - intervention request | - | Train Preparation Staff | ExpCon | The Train Preparation Staff shall check if the train is ready for serivice and shall contact Entity in Charge of Maintenance if driving is restricted. | New driving restrictions need to be identified and obeyed. | SMO AS | Check out/Check in is specified in X2R4 SRS for driver 11.2.9, ECM 11.3.1, and TPS 11.17.24. Conditions are not detailed and are out of scope of automating functions. | Rejected
T6.1.0504 | UC5.1-008 | Conduct visual inspections and tests | Step 4: Check if all Safety Equipment is available. If any equipment is missing or dysfunctional, contact driver helpdesk. | 11.17.24 Check out/Check in vehicle (TPS) | In this function, TPS takes the responsibility of the train parked on a shunting yard: - Train preparation activities can start when the intervention request is accepted by the system (train is then under TPS responsibility). Vehicle is checked out. - Responsibility is given back to the system when all conditions are satisfied (train is then under system responsibility). Vehicle is checked in. | Inputs - train under TPS responsibility Outputs - train under system responsibility - intervention request | - | Train Preparation Staff | ExpCon | The Train Preparation Staff shall check if all safety equipment is available and shall contact Entity in Charge of Maintenance if any equipment is missing or dysfunctional. | Presence of functional safety equipment is mandory for operation. | SMO AS | Check out/Check in is specified in X2R4 SRS for driver 11.2.9, ECM 11.3.1, and TPS 11.17.24. Conditions are not detailed and are out of scope of automating functions. | Rejected
T6.1.0505 | UC5.1-008 | Conduct visual inspections and tests | Step 5: Check if all relevant equipment is properly sealed. If a seal is broken, contact MBN. (‘Materieel Besturingscentrum Nederland’ = 'Technical Help Desk') | 11.17.24 Check out/Check in vehicle (TPS) | In this function, TPS takes the responsibility of the train parked on a shunting yard: - Train preparation activities can start when the intervention request is accepted by the system (train is then under TPS responsibility). Vehicle is checked out. - Responsibility is given back to the system when all conditions are satisfied (train is then under system responsibility). Vehicle is checked in. | Inputs - train under TPS responsibility Outputs - train under system responsibility - intervention request | - | Train Preparation Staff | ExpCon | The Train Preparation Staff shall check if all relevant equipment is sealed and shall contact Entity in Charge of Maintenance if a seal is broken. | Unbroken seals guaranteed that the equipment is proved to be functional. | SMO AS | Check out/Check in is specified in X2R4 SRS for driver 11.2.9, ECM 11.3.1, and TPS 11.17.24. Conditions are not detailed and are out of scope of automating functions. | Rejected
T6.1.0506 | UC5.1-008 | Conduct visual inspections and tests | Step 6: Continue to perform system Functional Checks. | 11.17.24 Check out/Check in vehicle (TPS) | In this function, TPS takes the responsibility of the train parked on a shunting yard: - Train preparation activities can start when the intervention request is accepted by the system (train is then under TPS responsibility). Vehicle is checked out. - Responsibility is given back to the system when all conditions are satisfied (train is then under system responsibility). Vehicle is checked in. | Inputs - train under TPS responsibility Outputs - train under system responsibility - intervention request | - | Train Preparation Staff | ExpCon | The Train Preparation Staff shall conduct system functional checks as necessary to fill gaps not covered by selftests of the equipment and shall contact Entity in Charge of Maintenance if a function is not available. | Most failure can be detected by internal selftests of the equipment. A few system test may need to be performed manually. | SMO AS | Check out/Check in is specified in X2R4 SRS for driver 11.2.9, ECM 11.3.1, and TPS 11.17.24. Conditions are not detailed and are out of scope of automating functions. | Rejected
T6.1.0507 | UC5.1-008 | Conduct visual inspections and tests | Step 1-6: Result of train inspection, notiifcations, restrictions, checks, safety equipment, seals, functional checks are to be considered for train operation. ECM to inform Train Management. | 12.18.1 Determine mission data | This function determines the mission to be sent to a given train to satisfy the customer needs taking into account the technical constraints (change of driver, restrictions on rolling stock...). The Train Management sends a mission or a modification of mission at any time. If mission is rejected, the Train Management has to stop the train or request to stop it in order to cancel the task in progress and replace it with a new one. The Train Management is the unique transmission channel of the mission. In case of multiple units, the mission is sent to all consists. A mission related to a train movement allocated within a train path has to be validated by the Operations Manager. The function defines the sequence of tasks with times of passage and checks that the sequence is consistent regarding location, duration and times of passage. | Inputs - transfer of restrictions Outputs - Mission Profile | - | Train Management | ExpCon | The Entity in Charge of Maintenance shall register any restrictions resulting from visual inspections and test by Train Preparation Staff to the Train Management which shall consider them in Mission Profile and Train Data. | Restrictions need to be handled by driverless and unattended trains as well. | SMO AS | - | Covered
T6.1.0521 | UC5.1-009 | Conduct system and functional tests | Step 1: The use case can be performed by the OAS system (starts at step 1.1) or the RD (starts at step 2.1). | - | - | - | - | N/A | Info | - | - | SMO AS | Just info about UC structure. | Irrelevant
T6.1.0522 | UC5.1-009 | Conduct system and functional tests | Step 1.1: Train checks if brake pipe pressure is 5 bar. If unsuccessful inform driver helpdesk. | 11.14.8 Acquire realised braking effort | This function acquires the realised brake effort. | Outputs - measured brake force | - | Rolling Stock Interfaces | ExpCon | In case of indirect brake system the Rolling Stock Interfaces shall check if brake pipe pressure reaches 5 bar once main reservoir is filled up after startup and shall report a failure to Entity in Charge of Maintenance if brake pipe pressure does not reach 5 bar. In case of direct brake system the Rolling Stock Interfaces shall report any failure to Entity in Charge of Maintenance. | This is initial check if brake system is air tight and all air brakes are released. | SMO AS | Direct handling of pneumatic brakes versus indirect brake application via TCMS and check of air tightness of brake system is missing. | Partly covered
T6.1.0523 | UC5.1-009 | Conduct system and functional tests | Step 1.2: Driver helpdesk provide Start of Mission data package to the train with train data, train nr, etc.). | 12.14.1 Provide vehicle database | This function records all information related to vehicles in a database that can be shared between different users and updated with authorized access. RU manages the vehicles planned for the missions and delivered by the Fleet Manager. | Inputs - vehicle description - train data request - train data acknowledgement - train status Outputs - vehicle database - train data + train unit ID | (SS-125 TD-1.1) Train data shall be reliable. Provide Train Protection parameters (REP) shall use these data and TCMS/DAC information to build safety related data. | ATO up to GoA4 Trackside | ReqF | The ATO up to GoA4 Trackside shall provide train data for the specific train after request from ATO up to GoA4 Onboard. | Train data are necessary for train operation. | SMO AS | - | Covered
T6.1.0524 | UC5.1-009 | Conduct system and functional tests | Step 1.3: Train performs ETCS self-test, checks proper functioning of the STM/ETCS and TDS/ETCS. If unsuccessful inform driver helpdesk. | - | - | - | - | ATP Onboard | ExpCon | The ATP Onboard shall perform a selftest after startup and shall report a failure to Entity in Charge of Maintenance via Rolling Stock Interfaces if ATP Onboard has a failure. | Some selftests are only possible after start-up, before system is operational. | SMO AS | ATP self test is not mentioned. | Not covered
T6.1.0525 | UC5.1-009 | Conduct system and functional tests | Step 1.4: Trains executes Warning & Caution light test. If unsuccessful inform driver helpdesk. | - | - | - | - | Rolling Stock Interfaces | Info | - | - | SMO AS | Caution & Warning lights not applicable for GoA4 operation. | Rejected
T6.1.0526 | UC5.1-009 | Conduct system and functional tests | Step 1.5: Train engages parking brake and executes brake test. If unsuccessful inform driver helpdesk. | 11.14.4 Provide Brake Command for Parking Braking | This function applies or releases the parking brakes (100% of total braking force). Note: Parking brake relies on an external source of energy (air pressure). | Inputs - parking brake requested releaseOutputs - parking brake effort applied | - | Rolling Stock Interfaces | ExpCon | The Rolling Stock Interfaces shall apply parking brake and shall execute a brake test and shall report a failure to Entity in Charge of Maintenance if brake system reaction is deviating from regular case. In case applied parking brake does not allow a brake test, Rolling Stock shall execute a brake test sequentially for each half of train and keep brakes applied for the other half respectively. | A daily test of brake performance is still mandatory. Depending on brake system, tests have to be executed on parts of the train only and keep for the other part the parking brake applied to prevent the train from rolling away during brake test. | SMO AS | Details of component checks not covered. | Partly covered
T6.1.0527 | UC5.1-009 | Conduct system and functional tests | Step 1.6: Train executes dead man’s switch test. If unsuccessful inform driver helpdesk. | - | - | - | - | Rolling Stock Interfaces | Info | - | - | SMO AS | Deadman function cannot be and need not to be checked without driver. | Rejected
T6.1.0528 | UC5.1-009 | Conduct system and functional tests | Step 1.7: Train executes brake loop test. If unsuccessful inform driver helpdesk. | 11.14.31 Provide Test (Emergency Brake) | This function tests effective application of the emergency brake command. | Inputs - cmd EB test Outputs - EB test status | - | Rolling Stock Interfaces | ExpCon | The Rolling Stock Interfaces shall check the brake loop test function and shall report a failure to Entity in Charge of Maintenance if it is disfunctional. | Brake loop belongs to safety devices and thus a failure shall be disclosed. | SMO AS | Details of component checks not covered. | Partly covered
T6.1.0529 | UC5.1-009 | Conduct system and functional tests | Step 1.8: Train executes traction loop test. If unsuccessful inform driver helpdesk. | - | - | - | - | Rolling Stock Interfaces | ExpCon | If available, the Rolling Stock Interfaces shall check the traction loop test function and shall report a failure to Entity in Charge of Maintenance if it is disfunctional. | Traction loop belongs to safety devices and thus a failure shall be disclosed. | SMO AS | Details of component checks not covered. | Not covered
T6.1.0530 | UC5.1-009 | Conduct system and functional tests | Step 1.9: Train loads Start of Mission data into the ETCS-OB and OAS-OB systems. Where possible verifies train data. If unsuccessful inform driver helpdesk. | 12.5.4 Acquire train parameters | This function acquires and provides required settings to Train Protection and ADM. Note: for ADM, the alternative is an update of SS-139 (at least for acceleration limitation and jerk limitation). | Inputs - train data + train unit ID - NID_ENGINE - validated ATP parameters - NID_OPERATIONAL (introduced by driver) Outputs - ATP parameters | (REP-4.2) The REP Train Protection data shall be sent to ETCS and compared within ETCS with a second source of information (TCMS data for C-type trains or Digital Automatic Coupler information for S-type trains) to achieve the required safety level. For C-type trains (fixed composition), TCMS is currently not able to provide a train length in safety to ETCS, the reachable safety level must be discussed with Connecta. For S-type trains, an onboard solution with DACs should avoid an intervention from TD. Without DACs, a specific task must be defined in the MP for intervention of Train Preparation Staff. In both cases, the safety level of TD data must be assessed. | ATO up to GoA4 Onboard | ReqF | The ATO up to GoA4 Onboard shall load specific train data from ATO up to GoA4 Trackside, shall apply them and shall enter the train data to the ATP Onboard and shall verify the train data during entry and shall report a failure or if unsuccessful to Entity in Charge of Maintenance if unsuccessful. | Train data are mandatorily to be entered and verified in ETCS. | SMO AS | - | Covered
T6.1.0531 | UC5.1-009 | Conduct system and functional tests | Step 1.10: Train executes Head, Marker and Tail lamp test. If unsuccessful inform driver helpdesk. | 11.16.6 Manage exterior lighting | This function switches on/off the front and rear lights of the train when requested and reports an anomaly when a light failure is detected. | Inputs - cmd headlights Outputs - loss of headlights | - | Rolling Stock Interfaces | ExpCon | The Rolling Stock Interfaces shall check the head, marker and tail lights and shall report a failure to Entity in Charge of Maintenance if they are disfunctional. | The check is dependent on technology and is only executed if necessary. | SMO AS | - | Covered
T6.1.0532 | UC5.1-009 | Conduct system and functional tests | Step 1.11: OAS enters driver id and train running number in GSM-R and verifies performance of the GSM-R. | 11.14.27 Provide train radio information | This function manages the train radio information when this device is present. It changes the channel of the voice radio communication system when requested and sends train radio alarm. The function provides the status of the track-to-train radio. An anomaly must be known by the system because it is used by driver to communicate an emergency order (not necessary in GoA4). | Inputs - cmd change of radio channel (specific) Outputs - track-to-train radio status (specific) | - | ATO up to GoA4 Onboard | ReqF | The ATO up to GoA4 Onboard enters train driver ID and train running number in train radio unit if necessary and shall verify connectivity and shall report a failure to Entity in Charge of Maintenance if unssuccessful. | Train radio connectivity is necessary for train operation. | SMO AS | Details of driver Id and train running number in radio is not included. | Partly covered
T6.1.0533 | UC5.1-009 | Conduct system and functional tests | Step 1.12: (Use case successfully ends, step two is the same use case but performed by the remote driver.). | - | - | - | - | N/A | Info | - | - | SMO AS | Just info about UC structure. | Irrelevant
T6.1.0534 | UC5.1-009 | Conduct system and functional tests | Step 2.1: RD checks if brake pipe pressure is 5 bar on TDS. If unsuccessful inform RS. | 12.18.7 Process remote driving commands | This function activates the cab for remote driving and processes the remote driver commands. | Inputs - cmd_brakes Outputs - cmd_brakes | (TUM-7.3) GoA3/4 exported constraint: Remote control commands shall be transmitted through C48 and shall comply with the equivalent commands defined in SS-139. | Remote Driver | ExpCon | In case of indirekt brake system the Remote Driver shall check if brake pipe pressure reaches 5 bar once main reservoir was filled up after startup and shall report a failure to Entity in Charge of Maintenance if brake pipe pressure does not reach 5 bar. In case of direkt brake system the Remote Driver shall check messsages from Rolling Stock Interfaces regarding brake application. | This is initial check if brake system is air tight and all air brakes are released. | SMO AS | Details of remote controls are not covered. | Not covered
T6.1.0535 | UC5.1-009 | Conduct system and functional tests | Step 2.2: Train performs ETCS self-test. If unsuccessful inform RD through TDS. | - | - | - | - | ATP Onboard | ExpCon | The ATP Onboard shall perform a selftest after startup or when triggered by remote driver and shall report a failure to Remote Driver if ATP Onboard has a failure. | Some selftests are onyl possible after start-up, before system is operational. | SMO AS | ATP self test is not mentioned. | Not covered
T6.1.0536 | UC5.1-009 | Conduct system and functional tests | Step 2.3: RD enters Start of Mission data and checks STM/ETCS and TDS/ETCS. If unsuccessful inform RS. | 12.18.7 Process remote driving commands | This function activates the cab for remote driving and processes the remote driver commands. | Inputs - cmd_brakes Outputs - cmd_brakes | (TUM-7.3) GoA3/4 exported constraint: Remote control commands shall be transmitted through C48 and shall comply with the equivalent commands defined in SS-139. | Remote Driver | ExpCon | The Remote Driver shall enter the train data to the ATP Onboard and verify the train data during entry and shall report a failure to Entity in Charge of Maintenance if unsuccessful. | Train data are mandatorily to be entered and verified in ETCS. | SMO AS | Details of remote controls are not covered. | Not covered
T6.1.0537 | UC5.1-009 | Conduct system and functional tests | Step 2.4: RD commands Warning & Caution light test by pushing the “lamp test”" pushbutton. Train executes test. RD checks if warning and caution lights are properly relayed to the ROC TDS. If unsuccessful inform RS. | 12.18.7 Process remote driving commands | This function activates the cab for remote driving and processes the remote driver commands. | Inputs - cmd_brakes Outputs - cmd_brakes | (TUM-7.3) GoA3/4 exported constraint: Remote control commands shall be transmitted through C48 and shall comply with the equivalent commands defined in SS-139. | Remote Driver | ExpCon | The Remote Driver shall trigger a lamp test and check the warning & caution lights and shall report a failure to Entity in Charge of Maintenance if they are disfunctional. | The check is dependent on technology and is only executed if necessary. The Remote Control Trackside will typically not comprises dedicated warning & caution lights, but based on display technology with other means of failure disclosure. | SMO AS | Details of remote controls are not covered. | Not covered
T6.1.0538 | UC5.1-009 | Conduct system and functional tests | Step 2.5: RD engages parking brake and commands brake test though the TDD. Train executes brake test. If unsuccessful inform RS. | 12.18.7 Process remote driving commands | This function activates the cab for remote driving and processes the remote driver commands. | Inputs - cmd_brakes Outputs - cmd_brakes | (TUM-7.3) GoA3/4 exported constraint: Remote control commands shall be transmitted through C48 and shall comply with the equivalent commands defined in SS-139. | Remote Driver | ExpCon | The Remote Driver shall apply parking brake and shall command a brake test and shall report a failure to Entity in Charge of Maintenance if brake performance is insufficient. In case applied parking brake does not allow a brake test, the Remote Driver shall execute a brake test sequentially for each half of train and keep brakes applied for the other half respectively. | A daily test of brake performance is still mandatory. Depending on brake system, tests have to be executed on parts of the train only and keep for the other part the parking brake applied to prevent the train from rolling away during brake test. | SMO AS | Details of remote controls are not covered. | Not covered
T6.1.0539 | UC5.1-009 | Conduct system and functional tests | Step 2.6: RD commands dead man’s switch test through the TDD. Train executes dead men’s switch test. RD controls Train Direction Selector Lever accordingly and checks performance and brake pressure on manometer. If unsuccessful inform RS. | 12.18.7 Process remote driving commands | This function activates the cab for remote driving and processes the remote driver commands. | Inputs - cmd_brakes Outputs - cmd_brakes | (TUM-7.3) GoA3/4 exported constraint: Remote control commands shall be transmitted through C48 and shall comply with the equivalent commands defined in SS-139. | Remote Driver | ExpCon | The Remote Driver shall trigger a test of the dead man's switch function and shall report a failure to Entity in Charge of Maintenance if it is disfunctional. | Deadman belongs to safety devices and thus a failure shall be disclosed. | SMO AS | Details of remote controls are not covered. | Not covered
T6.1.0540 | UC5.1-009 | Conduct system and functional tests | Step 2.7: RD commands brake loop test. Train executes brake loop test. RD verifies performance and pressure on manometer. If unsuccessful inform RS. | 12.18.7 Process remote driving commands | This function activates the cab for remote driving and processes the remote driver commands. | Inputs - cmd_brakes Outputs - cmd_brakes | (TUM-7.3) GoA3/4 exported constraint: Remote control commands shall be transmitted through C48 and shall comply with the equivalent commands defined in SS-139. | Remote Driver | ExpCon | The Remote Driver shall trigger a test of the brake loop function and shall report a failure to Entity in Charge of Maintenance if it is disfunctional. | Brake loop belongs to safety devices and thus a failure shall be disclosed. | SMO AS | Details of remote controls are not covered. | Not covered
T6.1.0541 | UC5.1-009 | Conduct system and functional tests | Step 2.8: RD commands traction loop test through the TDD. Train executes traction loop test. RD controls pantograph, dead man’s, and Train Direction Selection Handle accordingly and check performance and pressure on manometer. If unsuccessful inform RS. | 12.18.7 Process remote driving commands | This function activates the cab for remote driving and processes the remote driver commands. | Inputs - cmd_brakes Outputs - cmd_brakes | (TUM-7.3) GoA3/4 exported constraint: Remote control commands shall be transmitted through C48 and shall comply with the equivalent commands defined in SS-139. | Remote Driver | ExpCon | If available, the Remote Driver shall trigger a test of the traction loop function and shall report a failure to Entity in Charge of Maintenance if it is disfunctional. | Traction loop belongs to safety devices and thus a failure shall be disclosed. | SMO AS | Details of remote controls are not covered. | Not covered
T6.1.0542 | UC5.1-009 | Conduct system and functional tests | Step 2.9: RD commands Train Head, Marker, and Tail lamp test. Train executes Head, Marker, and Tail lamp test. RD checks performance of lamp test using outside CAM video. If unsuccessful inform RS. | 11.16.6 Manage exterior lighting | This function switches on/off the front and rear lights of the train when requested and reports an anomaly when a light failure is detected. | Inputs - cmd headlights Outputs - loss of headlights | - | Rolling Stock Interfaces | ExpCon | The Remote Driver shall trigger the head, marker and tail lights test, shall check the test result and shall report a failure to Entity in Charge of Maintenance if they are disfunctional. | The check is dependent on technology i.e. sensing lamp current, measuring inside light reflection, etc. and is only executed if necessary. | SMO AS | - | Covered
T6.1.0543 | UC5.1-009 | Conduct system and functional tests | Step 2.10: RD enters driver id and train nr in GSM-R and verifies performance of the GSM-R. If unsuccessful inform RS. | 12.18.7 Process remote driving commands | This function activates the cab for remote driving and processes the remote driver commands. | Inputs - cmd_brakes Outputs - cmd_brakes | (TUM-7.3) GoA3/4 exported constraint: Remote control commands shall be transmitted through C48 and shall comply with the equivalent commands defined in SS-139. | Remote Driver | ExpCon | The Remote Driver shall enter train data in train radio unit and shall verify connectivity and report a failure to Entity in Charge of Maintenance if unsuccessful. | Train radio connectivity is necessary for train operation. | SMO AS | Details of remote controls are not covered. | Not covered
T6.1.0551 | UC5.1-010 | Report end of shift/assignment | Step 1: OAS detects and confirms whether the Serviceable train has reached the final stopping point. | 12.2.12 Detect that final stopping point has been reached | This function informs REP when the train has reached its final stopping point (End of Journey). | Inputs - final stopping Point Outputs - end of movement | - | ATO up to GoA4 Onboard | ReqF | The ATO up to GoA4 Onboard shall detect whether the final stopping point marked in Journey Profile as End-of-Journey is reached. | The End-of.Journey marker can be changed (set or reset) by a Journey Profile update at any time, even after standstill at the final stopping point marked by that marker. | SMO AS | Requirement is missing. | Partly covered
T6.1.0552 | UC5.1-010 | Report end of shift/assignment | Step 2: OAS informs TAS that the Serviceable train is at End of Journey (if Serviceable train has reached the final stopping point). | 12.5.6 Manage reporting | This function collects information from on-board modules for sharing with APM and reporting to trackside. | Inputs - end of movement Outputs - End of Journey | (REP-6.1) In GoA2, the function shall provide the ADM Status Report from SS-125 to OE: ATO state, train location with the estimated time in seconds to arrive at the Timing Point, anomalies detected by ADM. | ATO up to GoA4 Onboard | ReqF | The ATO up to GoA4 Onboard shall report that the final stopping point has been reached to the ATO up to GoA4 Trackside. | The End-of-Journey needs to be known by the trackside because the train will not move any further as part of the current Journey Profile. | SMO AS | - | Covered
T6.1.0553 | UC5.1-010 | Report end of shift/assignment | Step 3: OAS sends “end of shift/assignment” message to TAS. | 12.3.10 Manage mission execution | This function loads a mission or a change of mission, checks it and defines the sequence of tasks to be executed (uncoupling, coupling, brake test, service retention, awakening and shutdown of train), monitors the correct sequencing, reports the task number under execution and records data related to the different tasks. | Inputs - End of Journey Outputs - end of passenger service - mission terminated | (APM-10.5) APM shall report current mission status (on-going task number, mission terminated) and task status when a task is rejected (task rejected) or not done within the planned time slot (task delay warning). | ATO up to GoA4 Onboard | ReqF | The ATO up to GoA4 Onboard shall report that "mission terminated" to the ATO up to GoA4 Trackside when the last task of mission profile is completed. | The "Mission terminated" message needs to be known by the trackside because the train will not perform any further tasks. | SMO AS | - | Covered
T6.1.0554 | UC5.1-010 | Report end of shift/assignment | Step 3.1: When Message could not be sent, or no reply arrives: go to Outcome 3 | - | - | - | - | N/A | Info | - | - | SMO AS | Just a link to another outcome. | Irrelevant
T6.1.0555 | UC5.1-010 | Report end of shift/assignment | Step 4: OAS sets the train in the state which is demanded by mission profile. | 12.3.10 Manage mission execution | This function loads a mission or a change of mission, checks it and defines the sequence of tasks to be executed (uncoupling, coupling, brake test, service retention, awakening and shutdown of train), monitors the correct sequencing, reports the task number under execution and records data related to the different tasks. | Inputs - End of Journey Outputs - cmd service retention mode - cmd shutdown mode | (APM-10.5) APM shall report current mission status (on-going task number, mission terminated) and task status when a task is rejected (task rejected) or not done within the planned time slot (task delay warning). | ATO up to GoA4 Onboard | ReqF | The ATO up to GoA4 Onboard shall request a train state as defined in the Mission Profile to the Rolling Stock Interfaces. | Different train states can be foreseen by the RU, depending on further Missions to be executed later on. | SMO AS | - | Covered
T6.1.0556 | UC5.1-010 | Report end of shift/assignment | Step 4.1: When The train state could not be set. Go to Outcome 2 | - | - | - | - | N/A | Info | - | - | SMO AS | Just a link to another outcome. | Irrelevant
T6.1.0557 | UC5.1-010 | Report end of shift/assignment | Step 5: The serviceable train is in the demanded state. The mobile communication sends heartbeats to FAS with the state. | 11.16.8 Manage train modes | This function manages the transitions between TCMS modes (see UIC 612). The interfaces currently identified with APM are: - TCMS driving mode (normal, coupling, emergency, washing, transition, shunting) - Battery protection mode - Energy saving mode - Service retention mode (or Stand-by) after TCMS inauguration (to be confirmed) - TCMS Remote Control mode (ATO must not interfere during RC). | Inputs - cmd service retention mode Outputs - TCMS in service retention mode | (TCMS-8.1) GoA3/4 exported constraint: TCMS in shutdown mode shall be awaken via C48 and a dedicated message (an alternative solution is a wake-up box connected to the Physical Train Unit and part of Train Adapter). The connectivity of C48 channel shall be tested regularly to check that the connection remains operational even if a train is parked for a week for example. | Rolling Stock Interfaces | ExpCon | In the shut down state the Rolling Stock Interface shall keep the radio communication to the Train Management active for the purpose to wake up the train. | The RU may decide to spontaneously wake up the train even when it is in shut down train. | SMO AS | - | Covered
T6.1.0571 | UC5.1-011 | Stable a train unit – determine detrainment – automatic | Step 1: OAS: Inform passengers inside the train: “Terminal station reached, please leave the train at next station!” and outside the train with indication “do not enter!”. | 11.18.2 Manage priority of information and announcements | This function informs passengers on-board the train of an incident. | Inputs - end of passenger service | - | Rolling Stock Interfaces | ExpCon | When the train is approaching the terminal station, the Rolling Stock Interfaces shall inform the passengers onboard about reaching the final destination and to leave the train upon arrival. | This can be done with - internal speakers - outside/insides displays and is already covered by existing functionality of the onboard Passenger Information System.. | SMO AS | - | Covered
T6.1.0572 | UC5.1-011 | Stable a train unit – determine detrainment – automatic | Step 2: TAS: Inform passengers at platform “Next train arrives and terminates here, do not enter!” | - | - | - | - | Route Setting and Traffic Management System | ExpCon | When a train is approaching the terminal station the Route Setting and Traffic Management System shall inform the passengers at the platform about arrival of terminating train and to not enter the train. | This can be done with - platform speakers - platform displays and is already covered by existing functionality of trackside Passenger Information System. | SMO AS | X2R4 SRS does not consider trackside automatting functions. | Not covered
T6.1.0573 | UC5.1-011 | Stable a train unit – determine detrainment – automatic | Step 3: OAS: Release passenger doors, after train has stopped in terminal station at defined position. | Stop exactly at the intended location | This function computes the Accurate Stopping Speed Profile in order to stop accurately the train at the operational stopping point. It is possible to define several stopping points for a given station and Q_TP_Alignment defines if the TP location is applicable from the front, middle or rear of the train. TMS will send the JP that is applicable for a given time of the day (during off-peak hour for example, it is possible to stop a short train at the middle of a platform). | Inputs - serviced stations and journey profile - train composition - location+ trainset heading - train length - Q_Stop_Location_Tolerance - SB deceleration capacity Outputs - Stopping Point - ATSM speed profile - final stopping Point | (SS-125 7.1.4.2) The ATO-OB shall consider the stopping window of a Stopping Point as the Stopping Point location ± the required stopping tolerance mentioned in the SP. | ATO up to GoA4 Onboard | ReqF | The ATO up to GoA4 Onboard shall precisely stop the train at the defined position of a platform. | The defined position is given by the Journey Profile and may depend also on train composition. | SMO AS | - | Covered
T6.1.0574 | UC5.1-011 | Stable a train unit – determine detrainment – automatic | Step 3: OAS: Release passenger doors, after train has stopped in terminal station at defined position. | 11.16.19 Manage access and loading | This function controls access via external doors. | Inputs - door L/R release request - Station Platform information Outputs - door release request | (TCMS-19.2.2) GoA3/4 exported constraint: TCMS shall authorise the door release when TCMS standstill signal = TRUE. This signal corresponds to a decreasing speed threshold (below 3 kph) ensuring the train stop in a few meters. Optionally, the feedback of holding brake application could be used for authorising the door release. | Rolling Stock Interfaces | ExpCon | The Rolling Stock Interfaces shall release passenger doors, when the train has stopped fully berthed at the platform based on the information provided by ATP Onboard and by ATO up to GoA4 Onboard. | The track conditions with position and length for platform are provided by ATP Onboard and Rolling Stock Interfaces is then able to check, that all passenger doors are within the platform. The ATO up to GoA4 provides further information about door mode and dwell time. | SMO AS | - | Covered
T6.1.0575 | UC5.1-011 | Stable a train unit – determine detrainment – automatic | Step 3: OAS: Release passenger doors, after train has stopped in terminal station at defined position. | 12.6.9 Manage track conditions | This function is used to inform the driver and/or the train of a condition in front of the train. | Inputs - TC Station Platforms Outputs - Station Platform information | (TP-9.5) GoA3/4 exported constraint: Train Protection shall provide Track Condition Station Platforms (packet 69) to TCMS. | ATP Onboard | ExpCon | The ATP Onboard shall provide information about the extension of the next platform to the Rolling Stock Interfaces | The track conditions with position and length for platform are provided by ATP Onboard and Rolling Stock Interfaces is then able to check, that all passenger doors are within the platform. The ATO up to GoA4 Onboard provides further information about door mode and dwell time. | SMO AS | - | Covered
T6.1.0576 | UC5.1-011 | Stable a train unit – determine detrainment – automatic | Step 3: OAS: Release passenger doors, after train has stopped in terminal station at defined position. | 12.2.10 Start door opening or closing sequence | This function is train dependent and authorizes the release of the doors according to JP information when the train is at standstill and holding brakes are applied. The function determines the door opening parameters from the Journey Profile: - Q_Opening_Door_Side specifying if ADM has to manage the train doors opening and on which side the passenger exchange doors have to be opened. - Q_Centralised_Opening defining if the doors are to be opened centralized or by the passengers. These parameters are transmitted to door systems for determining the doors that will receive the release authorization (safety related information is provided by ETCS). | Inputs - holding brake applied - Stopping Point - train in standstill - platform area - Q_Opening_Door_Side - Q_Centralised_Opening Outputs - door L/R open request - door L/R release request | (SS-125 7.2.2.4) The ATO-OB shall send an automatic door opening command to the train door management system when the following conditions are fulfilled: a) Static train configuration allows automatic train doors opening; b) The ATO-OB is in EG State; c) The train is at standstill; d) The ATO-OB expects the train to stop within the stopping window of a Stopping Point. (SS-125 7.2.2.5) Depending on the “centralised opening” information received in the JP, the ATO-OB shall send the automatic door opening command to: a) Provide doors opening after passengers’ request individually for each door or; b) Provide automatic centralised door opening. | ATO up to GoA4 Onboard | ReqF | The ATO up to GoA4 Onboard shall request passenger door opening to the Rolling Stock Interfaces based on information provided in the Journey Profile. | The Journey Profile contains all stopping points with passenger exchange including dwell time and door mode. | SMO AS | - | Covered
T6.1.0577 | UC5.1-011 | Stable a train unit – determine detrainment – automatic | Step 4: OAS: Remove passenger door release after minimum dwell time is elapsed. | 12.2.10 Start door opening or closing sequence | The function starts the door closing sequence when dwell time has elapsed. Journey Profile gives the minimum service to be guaranteed (T_Minimum_Dwell_Time). If an operator wants to reduce this dwell time in particular circumstances, it can be put to 0 (doors are not opened). Different mechanisms can be used to modify the normal door closing sequence (TCMS must deal with these different requests with an associated priority): - Train can be hold longer than planned with a modified JP (variable Q_Train_Hold)- An incident must be reported to APM if the door closing fails in order to decide the right reaction (new closing command after a while for example) - Many modern vehicles close (but not lock) doors automatically e.g. 1 minute after last passenger entry/exit, in order to save warm / cold inside the car. | Inputs - holding brake applied - door status = open - departure time Outputs - door L/R close request | (ADM-10.2.1) Minimum dwell time shall be used for closing the doors at the last station (CR to TSI2023 SS-126). Rationale: without dwell time (no departure time), doors will remain open in GoA3/4 (or driver will close them in GoA2). | ATO up to GoA4 Onboard | ReqF | After the minimum dwell time has elapsed at the terminal station the ATO up to GoA4 shall revoke release of train doors. | The doors need to be closed and locked before RMS clears the train of passengers and informs the OAS about it, or the OAS starts an automatic clear of passenger detection. | SMO AS | Dwell time at End of Journey needs to be supplemented to SS125 and Journey Profile and 'train clear of passenger' state need to be added in interface C55. | Partly covered
T6.1.0578 | UC5.1-011 | Stable a train unit – determine detrainment – automatic | Step 5: OAS: Wait for all passenger doors closed and locked and for RMS to disable one passenger door (if train has no automatic function to check train clear of passengers) | 12.2.11 Check departure conditions | This function enables the departure of the train under the following conditions: - doors are closed and locked - signalling authorizes departure - train environment is safe - train departure is not inhibited - train is able to perform its journey (health status ok) - time is departure time and dwell time has elapsed Before departure, this function requests to maintain the train at standstill. When departure conditions are fulfilled, the function requests to release the holding brakes and triggers the next stopping location. Note: in GoA2, the driver pushes ATO engage button when all these conditions are satisfied. In GoA34, APM monitors all conditions and provides the departure authorisation to ADM (ENG condition); it will hold the train if a condition is not satisfied. | Inputs - door closure sequences OK - T_Departure_Seconds - Q_Train_Hold - MA Outputs - departure authorisation from ADM | (SS-125 7.2.3.3) If the JP requests to hold the train at a Stopping Point (see §7.4), while the train is stopped at the corresponding Stopping Point, the dwell time shall be set to hold and shall not be considered as elapsed while the Train Hold at Stopping Point is requested. | ATO up to GoA4 Onboard | ReqF | After the minimum dwell time has elapsed at the terminal station and all doors report closed and locked the ATO up to GoA4 Onboard shall wait for the status 'train clear of passengers' set by Rolling Stock Interfaces. | The status 'train clear of passengers' is determined either automatically by Rolling Stock Interfaces or manually by RU Mobile Staff. | SMO AS | Checking 'train clear of passengers' not included in X2R4 SRS only the general term 'train departure is not inhibited'. | Not covered
T6.1.0579 | UC5.1-011 | Stable a train unit – determine detrainment – automatic | Step 5.1: OAS: Wait for all passenger doors closed and locked (if train has automatic function to check train clear of passengers). | - | - | - | - | ATO up to GoA4 Onboard | ReqF | After the minimum dwell time has elapsed at the terminal station and all doors report closed and locked the ATO up to GoA4 Onboard shall wait for the status 'train clear of passengers' set by Rolling Stock Interfaces. | There is not trigger for automatic check 'clear of passengers' by Rolling Stock Interfaces necessary, but it could operate continuously when the doors are closed and locked. | SMO AS | Checking 'train clear of passengers' not included in X2R4 SRS. | Not covered
T6.1.0580 | UC5.1-011 | Stable a train unit – determine detrainment – automatic | Step 5.1.1: OAS: Detect train clear of passengers (if train is clear of passengers). Continue Step 9. | - | - | - | - | Rolling Stock Interfaces | ExpCon | The Rolling Stock Interfaces shall provide means to detect any passengers inside the train (optional) and to set the status "train clear of passengers" automatically or manually by RU Mobile Staff. | The status 'train clear of passengers' is necessary to be determined before the train is stabled and shut down. | SMO AS | Checking 'train clear of passengers' not included in X2R4 SRS. | Not covered
T6.1.0581 | UC5.1-011 | Stable a train unit – determine detrainment – automatic | Step 5.1.1.1: OAS: Report to RUS train not clear passengers (if still passengers on-board). | - | - | - | - | ATO up to GoA4 Onboard | ReqF | At the last stop of a journey, in case passengers are still detected in the compartment after the timeout 'train clear of passengers' elapses, the ATO up to GoA4 Onboard shall report this status to ATO up to GoA4 Trackside. | The automatic check may require a certain time including time for passengers to finally leave the train. Thus a negative result need to be provided after a time out. | SMO AS | Checking 'train clear of passengers' not included in X2R4 SRS. | Not covered
T6.1.0582 | UC5.1-011 | Stable a train unit – determine detrainment – automatic | Step 5.1.1.1: OAS: Report to RUS train not clear passengers (if still passengers on-board). | - | - | - | - | ATO up to GoA4 Trackside | ReqF | The ATO up to GoA4 Trackside shall foward negative status of 'train clear of passenger' to Train Management- for alarming to RU Supervisor. | Thus a negative result of the automatic check 'train clear of passengers' need to be provided to the RU Supervisor for further measures and manual clearance check. | SMO AS | Checking 'train clear of passengers' not included in X2R4 SRS. | Not covered
T6.1.0583 | UC5.1-011 | Stable a train unit – determine detrainment – automatic | Step 5.1.1.2: RUS: Send RMS for investigation | - | - | - | - | RU Supervisor | ExpCon | The RU Supervisor shall request RU Mobile Staff for manual check 'train clear of passengers' if the train shall be stabled afterwards. | There may be a need to advice passengers to leave the train, because they did not understand the information provided by the passenger information system. | SMO AS | Checking 'train clear of passengers' not included in X2R4 SRS. | Not covered
T6.1.0584 | UC5.1-011 | Stable a train unit – determine detrainment – automatic | Step 6: RMS: Disable one passenger door with a key and enter train to check train clear of passengers. | - | - | - | - | RU Mobile Staff | ExpCon | The RU Mobile Staff shall enter the train and check 'train clear of passengers' after the passenger doors are already closed and locked. | The RU Mobile Staff can check train for clerarance only if the passenger doors are closed and locked. | SMO AS | Checking 'train clear of passengers' not included in X2R4 SRS. | Not covered
T6.1.0585 | UC5.1-011 | Stable a train unit – determine detrainment – automatic | Step 7: RMS: Leave train after checking train clear of passengers and confirm this by enabling the passenger door again. | - | - | - | - | RU Mobile Staff | ExpCon | After checking 'train clear of passengers' the RU Molbile Staff shall leave the train and confirm 'train clear of passengers' by specific means provided by Rolling Stock Interfaces. | There need to be specific means to confirm 'train clear of passenger'. Then between Rolling Stock Interfaces and ATO up to GoA4 Onboard it is always the same for manual and for automatic clearance checking. | SMO AS | Checking 'train clear of passengers' not included in X2R4 SRS. | Not covered
T6.1.0586 | UC5.1-011 | Stable a train unit – determine detrainment – automatic | Step 8: OAS: Detect enabling of passenger doors and all passenger doors closed and locked. | 12.2.11 Check departure conditions | This function enables the departure of the train under the following conditions: - doors are closed and locked - signalling authorizes departure - train environment is safe - train departure is not inhibited - train is able to perform its journey (health status ok) - time is departure time and dwell time has elapsed Before departure, this function requests to maintain the train at standstill. When departure conditions are fulfilled, the function requests to release the holding brakes and triggers the next stopping location. | Inputs - door closure sequences OK - T_Departure_Seconds - Q_Train_Hold - MA Outputs - departure authorisation from ADM | - | ATO up to GoA4 Onboard | ReqF | After dwell has expired and door release was revoked, the ATO up to GoA4 Onboard shall wait until all passenger doors report closed and locked, before it departs for the next journey. | The doors closed and locked information is part of the departure conditions to be checked by ATO up to GoA4 Onboard. | SMO AS | There is no requirement to check the departure conditions defined in X2R4 SRS yet but regarding dwell time only. | Partly covered
T6.1.0587 | UC5.1-011 | Stable a train unit – determine detrainment – automatic | Step 9: OAS: Drive train into stabling track. | 12.2.7 Regulate traction and braking effort | This function regulates traction and brakes (pneumatic brakes or electric brakes) depending on regulation parameters when holding brake is not activated. The target speed curve is derived from the optimized speed curve. The passenger comfort is also taken into account. | Inputs - ATO Operational Speed Profile - Current Limitation - track parameters - current speed Outputs - traction request - brake request | (SS-125 7.1.5.1) The ATO Traction / Brake Control generates the ATO output commands in order to follow the ATO Operational Speed Profile defined from TTSM, ATSM and SSEM. The train will use these commands to control traction and brakes. | ATO up to GoA4 Onboard | ReqF | The ATO up to GoA4 Onboard shall drive the train into the stabling track based on information provided in the respective journey profile when departure conditions are fulfilled. | Driving from platform to stabling track follows same prinicples as driving from station to station. | SMO AS | - | Covered
T6.1.0588 | UC5.1-011 | Stable a train unit – determine detrainment – automatic | Step 10: OAS: Stop train at defined position. | 12.2.4 Stop exactly at the intended location | This function computes the Accurate Stopping Speed Profile in order to stop accurately the train at the operational stopping point. It is possible to define several stopping points for a given station and Q_TP_Alignment defines if the TP location is applicable from the front, middle or rear of the train. TMS will send the JP that is applicable for a given time of the day (during off-peak hour for example, it is possible to stop a short train at the middle of a platform). | Inputs - serviced stations and journey profile - train composition - location+ trainset heading - train length -Q_Stop_Location_Tolerance - SB deceleration capacity Outputs - Stopping Point - ATSM speed profile - final stopping Point | (SS-125 7.1.4.2) The ATO-OB shall consider the stopping window of a Stopping Point as the Stopping Point location ± the required stopping tolerance mentioned in the SP. | ATO up to GoA4 Onboard | ReqF | The ATO up to GoA4 Onboard shall stop the train in the stabling track at the defined position according to the information provided in the Journey Profile. | Stopping a train precisely in stabling track follows same prinicples as stopping at a platform. | SMO AS | - | Covered
T6.1.0589 | UC5.1-011 | Stable a train unit – determine detrainment – automatic | Step 11: OAS: Stable train. | 12.3.10 Manage mission execution | This function loads a mission or a change of mission, checks it and defines the sequence of tasks to be executed (uncoupling, coupling, brake test, service retention, awakening and shutdown of train), monitors the correct sequencing, reports the task number under execution and records data related to the different tasks. Note: a task involving train preparation staff has a time slot defining when a train preparation staff request can be accepted. | Inputs - current speed - location + trainset heading - MP - TCMS mode - End of Journey Outputs - cmd service retention mode - mission terminated - coupling request - splitting request - cmd service retention mode - cmd shutdown mode | (APM-10.6.2) If a task is finished and the next task is not followed by any action within 30 min, APM shall trigger an end of mission (virtual direction controller in neutral position and closing of virtual cab) and request TCMS to enter in service retention mode or energy saving mode. Rationale: planned staff intervention could be delayed. | ATO up to GoA4 Onboard | ReqF | When the train has stopped on a valid position at the operational stopping point in the stabling track, the ATO up to GoA4 Onboard shall stable the train as defined in the Mission Profile. | Stabling action only if position is favorable and stabling is intended. To stable the train means here to command to Rolling Stock Interfaces to shut down or save energy. | SMO AS | - | Covered
T6.1.0601 | UC5.1-012 | Leave train in ready mode | Preconditions: Train must be in operating mode. Train reached end of journey. (was missing and thus added to UC) | 12.3.10 Manage mission execution | This function loads a mission or a change of mission, checks it and defines the sequence of tasks to be executed (uncoupling, coupling, brake test, service retention, awakening and shutdown of train), monitors the correct sequencing, reports the task number under execution and records data related to the different tasks. | Inputs - location + trainset heading - MP - End of Journey Outputs - mission terminated - end of passenger service | (APM-10.6.1) If a task is finished and no task with a starting time is defined for the next 30 min, APM shall trigger an end of mission (virtual direction controller in neutral position and closing of virtual cab) and request TCMS to enter in service retention mode or energy saving mode. | ATO up to GoA4 Onboard | ReqF | The ATO up to GoA4 Onboard shall determine that the train has reached end of journey. | Cab deactivation with service retention shall be position based and not only time based. | SMO AS | The condition EoJ was missing in the UC and thus added here. It shall be possible to request shut down via Mission Profile is not explicitely mentioned, but only time based. | Deviating
T6.1.0602 | UC5.1-012 | Leave train in ready mode | Step 1: OAS: activate parking brake. | 12.3.10 Manage mission execution | This function loads a mission or a change of mission, checks it and defines the sequence of tasks to be executed (uncoupling, coupling, brake test, service retention, awakening and shutdown of train), monitors the correct sequencing, reports the task number under execution and records data related to the different tasks. | Inputs - location + trainset heading - MP - End of Journey - parking brake effort applied - maximum SP gradient Outputs - parking brake requested | (APM-10.6.4) APM shall check if the parking brake effort applied by TCMS when the cab is closed is compatible with the maximum gradient of the related SP before to authorise the entry in shutdown mode. | ATO up to GoA4 Onboard | ReqF | The ATO up to GoA4 Onboard shall command to apply parking brake to Rolling Stock Interfaces once the train reached the final destination position and when requested by the mission profile. | Parking brake is the rolling stock means to keep train at standstill for a longer period of time. | SMO AS | Activation of parking brake is not mentioned. | Partly covered
T6.1.0603 | UC5.1-012 | Leave train in ready mode | Step 2: OAS: set traction/brake command to 0. | 12.3.4 Emulate action from driver | This function emulates the driver in GoA3/4 and forwards related actions to the following functions: - Manage energy supply for traction according to MP (lowering or raising a pantograph) - Manage cab control according to MP or APM decision (selection of virtual direction controller position, opening or closing a virtual cab) - Manage access and loading according to APM decision (door opening forced) or trackside order (door closure authorisation). - Manage exchanges with driver (emulation of DMI via C16 interface). | Inputs - mission terminated - virtual direction controller = forward - virtual direction controller = neutral - virtual direction controller = reverse Outputs - virtual direction controller = neutral | (APM-4.2.4.3) APM shall select the virtual direction controller position in neutral position in case APM is in AV state. | ATO up to GoA4 Onboard | ReqF | The ATO up to GoA4 Onboard shall set traction/brake command to Rolling Stock Interfaces to zero once parking brake was applied. | Virtual traction/brake controller shall be in neutral position before deactivating the virtual cab. | SMO AS | - | Covered
T6.1.0604 | UC5.1-012 | Leave train in ready mode | Step 3: OAS: deactivate virtual cab. | 12.3.10 Manage mission execution | This function loads a mission or a change of mission, checks it and defines the sequence of tasks to be executed (uncoupling, coupling, brake test, service retention, awakening and shutdown of train), monitors the correct sequencing, reports the task number under execution and records data related to the different tasks. | Inputs - TCMS mode Outputs - cmd service retention mode | (APM-10.6.1) If a task is finished and no task with a starting time is defined for the next 30 min, APM shall trigger an end of mission (virtual direction controller in neutral position and closing of virtual cab) and request TCMS to enter in service retention mode or energy saving mode. | ATO up to GoA4 Onboard | ReqF | The ATO up to GoA4 Onboard shall command 'service retention mode' to Rolling Stock Interfaces before deactivating the virtual cab when train shall be stabled. | Rolling Stock Interfaces need to be informed what to do after cab deactivation, i.e. to stay in 'ready for service' or to shut down to 'sleeping'. | SMO AS | - | Covered
T6.1.0605 | UC5.1-012 | Leave train in ready mode | Step 3: OAS: deactivate virtual cab. | 12.3.4 Emulate action from driver | This function emulates the driver in GoA3/4 and forwards related actions to the following functions: - Manage energy supply for traction according to MP (lowering or raising a pantograph) - Manage cab control according to MP or APM decision (selection of virtual direction controller position, opening or closing a virtual cab) - Manage access and loading according to APM decision (door opening forced) or trackside order (door closure authorisation). - Manage exchanges with driver (emulation of DMI via C16 interface). | Inputs - mission terminated - virtual cab selection Outputs - virtual cab to be closed | (APM-4.1) APM shall open the virtual cab selected by Change running direction. At the End of Journey or on request from incident management, the virtual cab shall be closed. | ATO up to GoA4 Onboard | ReqF | The ATO up to GoA4 Onboard shall deactivate the virtual cab, when the train shall be stabled and parking brakes are applied and train mode was set according to mission profile. | Virtual cab activation needs to be maintained as long as mission is not completed. | SMO AS | Same as T6.1.0624. | Covered
T6.1.0606 | UC5.1-012 | Leave train in ready mode | Step 4: OAS: set train to 'standby' mode. (UIC612-1). | 11.16.8 Manage train modes | This function manages the transitions between TCMS modes (see UIC 612). The interfaces currently identified with APM are: - TCMS driving mode (normal, coupling, emergency, washing, transition, shunting) - Battery protection mode - Energy saving mode - Service retention mode (or Stand-by) after TCMS inauguration (to be confirmed) - TCMS Remote Control mode (ATO must not interfere during RC). | Inputs - cmd service retention mode Outputs - TCMS mode | - | Rolling Stock Interfaces | ExpCon | The Rolling Stock Interfaces shall maintain current operational status of onboard equipment, when all cabs are deactivated and 'service retention mode' was requested. | Service retention could be with passengers inside compartment and thus equipment need to stay operational. | SMO AS | Explicite requirement for TCMS missing. | Partly covered
T6.1.0607 | UC5.1-012 | Leave train in ready mode | Step 5: OAS: set train to 'sleep' mode (if 60 mins of inactivity elapsed) - see ‘UC5.1-013 Leave train in sleep mode’ | 12.3.10 Manage mission execution | This function loads a mission or a change of mission, checks it and defines the sequence of tasks to be executed (uncoupling, coupling, brake test, service retention, awakening and shutdown of train), monitors the correct sequencing, reports the task number under execution and records data related to the different tasks. | Inputs - TCMS mode Outputs - cmd service retention mode | (APM-10.6.1) If a task is finished and no task with a starting time is defined for the next 30 min, APM shall trigger an end of mission (virtual direction controller in neutral position and closing of virtual cab) and request TCMS to enter in service retention mode or energy saving mode. | ATO up to GoA4 Onboard | ReqF | The ATO up to GoA4 Onboard shall shut down the train only according to explicit request by Mission Profile task. | Shut down of the train needs to be planned by RU and cannot be autonomously triggered by the train itself, because the train does not know, if it is safe to shut down and if there is another Mission Profile to be executed soon. | SMO AS | Time based shut down was questioned in WP6.1 meeting 26.11.2024 and agreed to be deleted. Requirement rephrased to cover only shut down by MP task. | Deviating
T6.1.0621 | UC5.1-013 | Leave train in sleep mode | Step 2: OAS: activate parking brake. | 12.3.10 Manage mission execution | This function loads a mission or a change of mission, checks it and defines the sequence of tasks to be executed (uncoupling, coupling, brake test, service retention, awakening and shutdown of train), monitors the correct sequencing, reports the task number under execution and records data related to the different tasks. | Inputs - location + trainset heading - MP - End of Journey - parking brake effort applied - maximum SP gradient Outputs - parking brake requested | (APM-10.6.4) APM shall check if the parking brake effort applied by TCMS when the cab is closed is compatible with the maximum gradient of the related SP before to authorise the entry in shutdown mode. | ATO up to GoA4 Onboard | ReqF | The ATO up to GoA4 Onboard shall command to apply parking brake to Rolling Stock Interfaces once the train reached the final parking position. | Parking brake is the rolling stock means to stable a train in sleeping mode. | SMO AS | - | Covered
T6.1.0622 | UC5.1-013 | Leave train in sleep mode | Step 3: OAS: set traction/brake command to 0. | 12.3.4 Emulate action from driver | This function emulates the driver in GoA3/4 and forwards related actions to the following functions: - Manage energy supply for traction according to MP (lowering or raising a pantograph) - Manage cab control according to MP or APM decision (selection of virtual direction controller position, opening or closing a virtual cab) - Manage access and loading according to APM decision (door opening forced) or trackside order (door closure authorisation). - Manage exchanges with driver (emulation of DMI via C16 interface). | Inputs - mission terminated - virtual direction controller = forward - virtual direction controller = neutral - virtual direction controller = reverse Outputs - virtual direction controller = neutral | (APM-4.2.4.3) APM shall select the virtual direction controller position in neutral position in case APM is in AV state. | ATO up to GoA4 Onboard | ReqF | The ATO up to GoA4 Onboard shall set traction/brake command to zero and command the direction controller to neutral on the Rolling Stock Interfaces once parking brake was applied. | Virtual traction/brake controller and virtual direction controller shall be in neutral position before deactivating the virtual cab. | SMO AS | - | Covered
T6.1.0623 | UC5.1-013 | Leave train in sleep mode | Step 4: OAS: deactivate virtual cab. | 12.3.10 Manage mission execution | This function loads a mission or a change of mission, checks it and defines the sequence of tasks to be executed (uncoupling, coupling, brake test, service retention, awakening and shutdown of train), monitors the correct sequencing, reports the task number under execution and records data related to the different tasks. | Inputs - TCMS mode Outputs - cmd shutdown mode | (APM-10.6.1) If a task is finished and no task with a starting time is defined for the next 30 min, APM shall trigger an end of mission (virtual direction controller in neutral position and closing of virtual cab) and request TCMS to enter in service retention mode or energy saving mode. | ATO up to GoA4 Onboard | ReqF | The ATO up to GoA4 Onboard shall command 'sleeping mode' to Rolling Stock Interfaces before deactivating the virtual cab when train shall be stabled. | Rolling Stock Interfaces need to be informed what to do after cab deactivation, i.e. to stay in 'ready for service' or to shut down to 'sleeping'. | SMO AS | - | Covered
T6.1.0624 | UC5.1-013 | Leave train in sleep mode | Step 4: OAS: deactivate virtual cab. | 12.3.4 Emulate action from driver | This function emulates the driver in GoA3/4 and forwards related actions to the following functions: - Manage energy supply for traction according to MP (lowering or raising a pantograph) - Manage cab control according to MP or APM decision (selection of virtual direction controller position, opening or closing a virtual cab) - Manage access and loading according to APM decision (door opening forced) or trackside order (door closure authorisation). - Manage exchanges with driver (emulation of DMI via C16 interface). | Inputs - mission terminated - virtual cab selection Outputs - virtual cab to be closed | (APM-4.1) APM shall open the virtual cab selected by Change running direction. At the End of Journey or on request from incident management, the virtual cab shall be closed. | ATO up to GoA4 Onboard | ReqF | The ATO up to GoA4 Onboard shall deactivate the virtual cab, when the train shall be stabled and parking brakes are applied and train mode was set according to mission profile. | Virtual cab activation needs to be maintained as long as mission is not completed. | SMO AS | Same as T6.1.0305. | Covered
T6.1.0625 | UC5.1-013 | Leave train in sleep mode | Step 5: OAS: switch of front and rear lights. | 11.16.6 Manage exterior lighting | This function switches on/off the front and rear lights of the train when requested and reports an anomaly when a light failure is detected. | Inputs - TCMS mode Outputs - light alarm signal status (specific) - loss of headlights | - | Rolling Stock Interfaces | ExpCon | The Rolling Stock Interfaces shall switch front and rear lights to the appropriate sleeping configuration when train shuts down to sleeping mode. | External lights are subject to national regulation and respective lighting pattern configured as part of Rolling Stock Interfaces | SMO AS | - | Covered
T6.1.0626 | UC5.1-013 | Leave train in sleep mode | Step 6: OAS set train to 'sleep' mode. | 11.16.8 Manage train modes | This function manages the transitions between TCMS modes (see UIC 612). The interfaces currently identified with APM are: - TCMS driving mode (normal, coupling, emergency, washing, transition, shunting) - Battery protection mode - Energy saving mode - Service retention mode (or Stand-by) after TCMS inauguration (to be confirmed) - TCMS Remote Control mode (ATO must not interfere during RC). | Inputs - cmd shutdown mode Outputs - TCMS mode | - | Rolling Stock Interfaces | ExpCon | The Rolling Stock Interfaces shall switch off equipment during shut down as configured. | Typically only wake-up timer, radio unit, battery supervision etc. are maintained powered even during sleeping. However this could by train type specific and specific to the operator. | SMO AS | - | Covered
T6.1.0631 | UC5.1-014 | Perform mission | Step 1: OAS starts the mission. | 12.5.2 Acquire MP | This function updates the Mission Profile from RU. It requests a new MP or an update of MP if a task was pending in the current MP, transmits the task under execution and informs of possible anomalies (task delayed, task or mission rejected). | Inputs - Mission Profile Outputs - Mission Profile request - MP | (REP-2.1) In GoA3/4, REP shall obtain the Mission Profile (MP) packet from MD logical component (MD is inside of Train Management Transactor physical component). Refer to Appendix A for the complete structure of MP packet and other packets related to MP. (REP-2.2) In GoA3/4, REP shall forward the Mission Profile to APM via the REP_APM_Mission_Profile packet. Refer to Appendix A for the complete structure of MP packet and other packets related to MP. | ATO up to GoA4 Onboard | ReqF | After the ATO up to GoA4 Onboard has received a Mission Profile from the ATO up to GoA4 trackside, it shall execute the related tasks and request related journey profiles for execution. | The Mission Profile defines what to do over the operation day including tasks to be executed and/or journeys to be executed. | SMO AS | - | Covered
T6.1.0632 | UC5.1-014 | Perform mission | Step 2: OAS sets the execution state for one mission segment* when timing point is reached (or starts stopping mission segments if there is no conflict with the scheduled movement segments). *Mission segment can refer to both move and stop segments. | 12.3.10 Manage mission execution | This function loads a mission or a change of mission, checks it and defines the sequence of tasks to be executed (uncoupling, coupling, brake test, service retention, awakening and shutdown of train), monitors the correct sequencing, reports the task number under execution and records data related to the different tasks. Note: a task involving train preparation staff has a time slot defining when a train preparation staff request can be accepted. | Inputs - MP - JP available Outputs - on-going task number - task rejected - task delay warning - MP - start of mission - mission terminated | (APM-10.1) A change of mission shall only be required in particular circumstances (train degraded performance after a failure for example). If the train is at standstill, APM shall always authorize a modification of mission. If the train is moving, APM shall authorize the modification of mission only if the mission modification is not related to the current task, otherwise MP shall be rejected. | ATO up to GoA4 Onboard | ReqF | The ATO up to GoA4 Onboard shall report the execution state of each task to the ATO up to GoA4 Trackside. | The Mission Profile consists of a set of tasks and journey profiles to be executed in appropriate order. | SMO AS | - | Covered
T6.1.0633 | UC5.1-014 | Perform mission | Step 3: OAS or Relevant Actor** performs mission segment. **Relevant actor here refers to the actor that a task was assigned to. This could be depending on the nature of the task maintenance personnel, service personnel or even a driver (if the mission segment involves for instance GoA1/2 segments). | 12.3.10 Manage mission execution | This function loads a mission or a change of mission, checks it and defines the sequence of tasks to be executed (uncoupling, coupling, brake test, service retention, awakening and shutdown of train), monitors the correct sequencing, reports the task number under execution and records data related to the different tasks. Note: a task involving train preparation staff has a time slot defining when a train preparation staff request can be accepted. | Inputs - MP - JP available Outputs - on-going task number - task rejected - task delay warning - MP - start of mission - mission terminated | (APM-10.1) A change of mission shall only be required in particular circumstances (train degraded performance after a failure for example). If the train is at standstill, APM shall always authorize a modification of mission. If the train is moving, APM shall authorize the modification of mission only if the mission modification is not related to the current task, otherwise MP shall be rejected. | ATO up to GoA4 Onboard | ReqF | The ATO up to GoA4 Onboard shall execute a task, when it is assigned to it. | Tasks can be assigned to ATO up to GoA4 Onboard, Driver, Train Preparation Staff or Onboard Staff. | SMO AS | Mission execution is solely defined for APM but not for other actors. | Partly covered
T6.1.0634 | UC5.1-014 | Perform mission | Step 3: OAS or Relevant Actor** performs mission segment. **Relevant actor here refers to the actor that a task was assigned to. This could be depending on the nature of the task maintenance personnel, service personnel or even a driver (if the mission segment involves for instance GoA1/2 segments). | - | - | - | - | Local Driver | ExpCon | The Driver shall execute a task or journey profile, when he or she is assigned to it. | Tasks or journey profiles can be assigned to ATO upt GoA4 Onboard, Driver, Train Preparation Staff or Onboard Staff. For example: a Driver may need to take over a section in GoA1 or GoA2. | SMO AS | Mission execution is solely defined for APM but not for other actors. | Not covered
T6.1.0635 | UC5.1-014 | Perform mission | Step 3: OAS or Relevant Actor** performs mission segment. **Relevant actor here refers to the actor that a task was assigned to. This could be depending on the nature of the task maintenance personnel, service personnel or even a driver (if the mission segment involves for instance GoA1/2 segments). | - | - | - | - | Train Preparation Staff | ExpCon | Train Preparation Staff shall execute a task, when he or she is assigned to it. | Tasks can be assigned to ATO up to GoA4 Onboard, Driver, Train Preparation Staff or Onboard Staff. For Example: Train Preparation Staff may need to prepare the train including Train Data entry. | SMO AS | Mission execution is solely defined for APM but not for other actors. | Not covered
T6.1.0636 | UC5.1-014 | Perform mission | Step 3: OAS or Relevant Actor** performs mission segment. **Relevant actor here refers to the actor that a task was assigned to. This could be depending on the nature of the task maintenance personnel, service personnel or even a driver (if the mission segment involves for instance GoA1/2 segments). | - | - | - | - | Onboard Staff | ExpCon | Onboard Staff shall execute a task, when he or she is assigned to it. | Tasks can be assigned to ATO upt GoA4 Onboard, Driver, Train Preparation Staff or Onboard Staff. For example: Onboard Staff may need to check train clear of passengers. | SMO AS | Mission execution is solely defined for APM but not for other actors. | Not covered
T6.1.0637 | UC5.1-014 | Perform mission | Step 4: OAS observes the mission segment execution state and registers that mission segment was completed. | 12.3.10 Manage mission execution | This function loads a mission or a change of mission, checks it and defines the sequence of tasks to be executed (uncoupling, coupling, brake test, service retention, awakening and shutdown of train), monitors the correct sequencing, reports the task number under execution and records data related to the different tasks. Note: a task involving train preparation staff has a time slot defining when a train preparation staff request can be accepted. | Inputs - MP - JP available Outputs - on-going task number - task rejected - task delay warning - MP - start of mission - mission terminated | (APM-10.1) A change of mission shall only be required in particular circumstances (train degraded performance after a failure for example). If the train is at standstill, APM shall always authorize a modification of mission. If the train is moving, APM shall authorize the modification of mission only if the mission modification is not related to the current task, otherwise MP shall be rejected. | ATO up to GoA4 Onboard | ReqF | The ATO up to GoA4 Onboard shall report the execution state of each task and each journey profile to the ATO up to GoA4 Trackside. | The Mission Profile consists of a set of tasks and journey profiles to be executed in appropriate order. | SMO AS | - | Covered
T6.1.0638 | UC5.1-014 | Perform mission | Step 4.1: OAS observes the mission segment execution state and identifies that mission segment cannot be completed according to the specified limits. | 12.3.10 Manage mission execution | This function loads a mission or a change of mission, checks it and defines the sequence of tasks to be executed (uncoupling, coupling, brake test, service retention, awakening and shutdown of train), monitors the correct sequencing, reports the task number under execution and records data related to the different tasks. Note: a task involving train preparation staff has a time slot defining when a train preparation staff request can be accepted. | Inputs - MP - JP available Outputs - on-going task number - task rejected - task delay warning - MP - start of mission - mission terminated | (APM-10.1) A change of mission shall only be required in particular circumstances (train degraded performance after a failure for example). If the train is at standstill, APM shall always authorize a modification of mission. If the train is moving, APM shall authorize the modification of mission only if the mission modification is not related to the current task, otherwise MP shall be rejected. | ATO up to GoA4 Onboard | ReqF | The ATO up to GoA4 Onboard shall supervise the execution of tasks and journey profiles regarding the duration to be completed or regarding a time out and shall report task delays to ATO up to GoA4 Trackside. | It need to be disclosed, if a task or journey profile cannot not completed in time in order prevent further delays or dead locks. | SMO AS | - | Covered
T6.1.0639 | UC5.1-014 | Perform mission | Step 4.1.1: OAS observes the mission segment execution state and identifies that mission segment cannot be completed due to Non-Regular Situation. | 12.3.10 Manage mission execution | This function loads a mission or a change of mission, checks it and defines the sequence of tasks to be executed (uncoupling, coupling, brake test, service retention, awakening and shutdown of train), monitors the correct sequencing, reports the task number under execution and records data related to the different tasks. Note: a task involving train preparation staff has a time slot defining when a train preparation staff request can be accepted. | Inputs - MP - JP available Outputs - on-going task number - task rejected - task delay warning - MP - start of mission - mission terminated | (APM-10.1) A change of mission shall only be required in particular circumstances (train degraded performance after a failure for example). If the train is at standstill, APM shall always authorize a modification of mission. If the train is moving, APM shall authorize the modification of mission only if the mission modification is not related to the current task, otherwise MP shall be rejected. | ATO up to GoA4 Onboard | ReqF | The ATO up to GoA4 Onboard shall report non regular behavior during the execution of a task or a journey profile to the ATO up to GoA4 Trackside. | It need to be disclosed, if there is non regular behavior which affects the execution of tasks or journey profiles. For example: partial traction power loss leads to delays on a journey or unsuccessful coupling delays the departure. | SMO AS | - | Covered
T6.1.0640 | UC5.1-014 | Perform mission | Step 4.1.2: OAS reports operational event (deviation from mission) to TAS. | 12.5.6 Manage reporting | This function collects information from on-board modules for sharing with APM and reporting to trackside. | Inputs - stopping anomaly - location + estimated arrival time - system anomaly - slip/slide - end of movement - service brake not efficient - train anomaly - driving anomaly - track anomaly - surroundings anomalies - obstacle detected - anomaly detected on another train - coupling status Outputs - Status Report - End of Journey - stopping anomaly - service brake not efficient - driving anomaly - train anomaly - track anomaly - surroundings anomalies - obstacle detected - anomaly detected on another train | (REP-6.1) In GoA2, the function shall provide the ADM Status Report from SS-125 to OE: ATO state, train location with the estimated time in seconds to arrive at the Timing Point, anomalies detected by ADM. Refer to Appendix A for the complete structure of ADM Status Report. (REP-6.2) In GoA3/4, the function shall provide a Status Report to OE and MD including all anomalies affecting train nominal performance. Rationale: identification of the source of delay. | ATO up to GoA4 Onboard | ReqF | The ATO up to GoA4 Onboard shall report operational event which affects timely execution of a task or a journey profile to the ATO up to GoA4 Trackside. | It need to be disclosed, if there is an operational event which affects the execution of tasks or journey profiles. For example: onboard staff not present to check train clear of passengers or blocked passenger doors delay the departure. | SMO AS | - | Covered
T6.1.0641 | UC5.1-014 | Perform mission | Step 4.1.3: TAS reports to FAS and RUS of affected train unit. | 12.12.2 Receive status report 12.13.2 Receive status report (RU) | This function receives the status report from REP and transmits it to IM. This function receives the status report from REP and transmits it to RU. | Inputs - Status Report Outputs -Status Report | (OE-2.1) GoA3/4 exported constraint: If a train is not fully operational, a diagnostic shall be provided at operational level (train maximum speed, maximum braking capacity, possible failure of some doors...) independently of the maintenance details. The estimated arrival time is very precise and can be used by TMS to update the JPs. (MD-2.1) GoA3/4 exported constraint: If a train is not fully operational, a diagnostic shall be provided at operational level (train maximum speed, maximum braking capacity, possible failure of some doors...) independently of the maintenance details provided through C48. | ATO up to GoA4 Trackside | ReqF | The ATO up to GoA4 Trackside shall report any delay on mission execution with detailed status of the affected train to Train Management. | Finally the RU Supervisor need to decide to take any counter measures based on the information provided. | SMO AS | - | Covered
T6.1.0642 | UC5.1-014 | Perform mission | Step 4.1.4: FAS or RUS cancels mission. | 12.18.1 Determine mission data | This function determines the mission to be sent to a given train to satisfy the customer needs taking into account the technical constraints (change of driver, restrictions on rolling stock...). The Train Management sends a mission or a modification of mission at any time. If mission is rejected, the Train Management has to stop the train or request to stop it in order to cancel the task in progress and replace it with a new one. The Train Management is the unique transmission channel of the mission. In case of multiple units, the mission is sent to all consists. A mission related to a train movement allocated within a train path has to be validated by the Operations Manager. The function defines the sequence of tasks with times of passage and checks that the sequence is consistent regarding location, duration and times of passage. | Inputs - Status Report Outputs - updated mission | - | Train Management | ExpCon | The Train Management shall cancel the mission of a train in case further execution is inhibited by non regular situation or operational events. | Cancelation of the mission prevents that the train continues to execute tasks or journey, where it would create further disturbances of traffic. | SMO AS | - | Covered
T6.1.0643 | UC5.1-014 | Perform mission | Step 4.1.5: • Outcome 3: Mission aborted. | - | - | - | - | N/A | Info | - | - | SMO AS | - | -
T6.1.0644 | UC5.1-014 | Perform mission | Step 4.2: OAS reports operational event (deviation from mission) to TAS. | 12.5.6 Manage reporting | This function collects information from on-board modules for sharing with APM and reporting to trackside. | Inputs - stopping anomaly - location + estimated arrival time - system anomaly - slip/slide - end of movement - service brake not efficient - train anomaly - driving anomaly - track anomaly - surroundings anomalies - obstacle detected - anomaly detected on another train - coupling status Outputs - Status Report - End of Journey - stopping anomaly - service brake not efficient - driving anomaly - train anomaly - track anomaly - surroundings anomalies - obstacle detected - anomaly detected on another train | (REP-6.1) In GoA2, the function shall provide the ADM Status Report from SS-125 to OE: ATO state, train location with the estimated time in seconds to arrive at the Timing Point, anomalies detected by ADM. Refer to Appendix A for the complete structure of ADM Status Report. (REP-6.2) In GoA3/4, the function shall provide a Status Report to OE and MD including all anomalies affecting train nominal performance. Rationale: identification of the source of delay. | ATO up to GoA4 Onboard | ReqF | The ATO up to GoA4 Onboard shall report operational event which affects timely execution of a task or a journey profile to the ATO up to GoA4 Trackside. | It need to be disclosed, if there is an operational event which affects the execution of tasks or journey profiles. For example: onboard staff not present to check train clear of passengers or blocked passenger doors delay the departure. | SMO AS | - | Covered
T6.1.0645 | UC5.1-014 | Perform mission | Step 4.3: TAS reports operational event (deviation from mission) to RUS and FAS to update mission. | 12.12.2 Receive status report 12.13.2 Receive status report (RU) | This function receives the status report from REP and transmits it to IM. This function receives the status report from REP and transmits it to RU. | Inputs - Status Report Outputs -Status Report | (OE-2.1) GoA3/4 exported constraint: If a train is not fully operational, a diagnostic shall be provided at operational level (train maximum speed, maximum braking capacity, possible failure of some doors...) independently of the maintenance details. The estimated arrival time is very precise and can be used by TMS to update the JPs. (MD-2.1) GoA3/4 exported constraint: If a train is not fully operational, a diagnostic shall be provided at operational level (train maximum speed, maximum braking capacity, possible failure of some doors...) independently of the maintenance details provided through C48. | ATO up to GoA4 Trackside | ReqF | The ATO up to GoA4 Trackside shall report any delay on mission execution with detailed status of the affected train to Train Management. | Finally the RU Supervisor need to decide to take any counter measures based on the information provided. | SMO AS | - | Covered
T6.1.0646 | UC5.1-014 | Perform mission | Step 4.4: · Outcome 2: RUS or FAS amend mission. | - | - | - | - | N/A | Info | - | - | SMO AS | - | -
T6.1.0647 | UC5.1-014 | Perform mission | Step 5: OAS observes the mission execution state and registers that mission was completed. | 12.3.10 Manage mission execution | This function loads a mission or a change of mission, checks it and defines the sequence of tasks to be executed (uncoupling, coupling, brake test, service retention, awakening and shutdown of train), monitors the correct sequencing, reports the task number under execution and records data related to the different tasks. Note: a task involving train preparation staff has a time slot defining when a train preparation staff request can be accepted. | Inputs - MP - JP available Outputs - on-going task number - task rejected - task delay warning - MP - start of mission - mission terminated | (APM-10.1) A change of mission shall only be required in particular circumstances (train degraded performance after a failure for example). If the train is at standstill, APM shall always authorize a modification of mission. If the train is moving, APM shall authorize the modification of mission only if the mission modification is not related to the current task, otherwise MP shall be rejected. | ATO up to GoA4 Onboard | ReqF | The ATO up to GoA4 Onboard shall supervise the execution tasks and journey profiles regarding the duration to be completed or regarding a time out. | It need to be disclosed, if a task or journey profile cannot not completed in time in order prevent further delays or dead locks. | SMO AS | - | Covered
T6.1.0648 | UC5.1-014 | Perform mission | Step 6: · Outcome 1: Mission is completed. | - | - | - | - | N/A | Info | - | - | SMO AS | - | -
T6.1.0661 | UC5.1-016 | Implementing discretional stops by regional services | Preconditions: • The stations to be requested on stop is planned for the operation of specific lines. • The stations to be requested on stop is marked in On-board Multimedia and telematic Subsystem, Passenger Information System on platform, and any published timetable. • There are facilities on-board and on platform to request on stop. • The On-board Automation System fully operational. • The Trackside Automation System fully operational • On-board Multimedia and Telematic Subsystem (OMTS) is implemented in the train, and it provides various types of information to the passenger through visual, voice, or other media related to whether the train will stop or not. | - | - | - | - | N/A | Info | - | - | HITACHI | - | -
T6.1.0662 | UC5.1-016 | Implementing discretional stops by regional services | Step 1: Train reduces speed to maximum speed to pass through stations when it reaches any station, with or without stop request activated. This prevents that passengers push the stop request button too late to stop the train at the stop. On-board Multimedia and telematic Subsystem and the Passenger Information System on platform announce the stop on request to Passengers on-board and travellers on platform. | 12.17.1 Manage stopping points and passing points | This function elaborates the Journey Profile according to: - stop requests from RU - modifications requested by APM in case of trackside or train incident (e.g. a dwell time can be extended when the passenger flow is not finished and margin is available). | INPUT - RU defined stop request - Journey Profile Request - new JP requested - Status Report - new JP requested OUTPUT - mission validation - Journey Profile - coupling authorization - Status Report | - | Route Setting and Traffic Management System | ExpCon | The Route Setting and Traffic Management System shall design JP setting a Stopping Point for each station met by the JP. | OAS shall approach each station as a regular Stopping Point, if no discretional stop request is received within the expected window, OAS shall skip the station. | HITACHI | (TAS/TMS/OE) | Partly covered
T6.1.0663 | UC5.1-016 | Implementing discretional stops by regional services | Step 1: Train reduces speed to maximum speed to pass through stations when it reaches any station, with or without stop request activated. This prevents that passengers push the stop request button too late to stop the train at the stop. On-board Multimedia and telematic Subsystem and the Passenger Information System on platform announce the stop on request to Passengers on-board and travellers on platform. | 12.17.1 Manage stopping points and passing points | This function elaborates the Journey Profile according to: - stop requests from RU - modifications requested by APM in case of trackside or train incident (e.g. a dwell time can be extended when the passenger flow is not finished and margin is available). | INPUT - RU defined stop request - Journey Profile Request - new JP requested - Status Report - new JP requested OUTPUT - mission validation - Journey Profile - coupling authorization - Status Report | - | Route Setting and Traffic Management System | ExpCon | The Route Setting and Traffic Management System shall design JP, setting the type qualifier of each Stopping Point as "Regular" or "Discretional". For Stopping Point of type "Discretional" JP shall define the time margin within a stop request can occur. This margin shall be considered respect the estimated arrival time. This margin shall be set depending on the track characteristics (e.g. speed restriction) in the premises of the station. | OAS shall approach each station as a regular Stopping Point, if no discretional stop request is received within the expected window, OAS shall skip the station. | HITACHI | (TAS/TMS/OE) | Partly covered
T6.1.0664 | UC5.1-016 | Implementing discretional stops by regional services | Step 1: Train reduces speed to maximum speed to pass through stations when it reaches any station, with or without stop request activated. This prevents that passengers push the stop request button too late to stop the train at the stop. On-board Multimedia and telematic Subsystem and the Passenger Information System on platform announce the stop on request to Passengers on-board and travellers on platform. | - | - | - | - | Route Setting and Traffic Management System | ExpCon | Route Setting and Traffic Management System shall command PIS of the concerned station, where the discretional stopping point is planned, to display one of the following information: a) when the time window for waiting a stop request is still valid (not expired): data of the arriving train; the status of stopping point is 'discretional stop waiting for a stop request'; count down of the remaining time to make a stop request . The station facilities to detect a stop request are enabled. b) when ATO-TS/OE forward information of stopping point skipped: data of the arriving train; the status of stopping point is 'discretional stop skipped - no passenger service'. c) when the time window for waiting a stop request is expired and condition b) is not fulfilled OR when station facilities send a stop request: data of the arriving train; the status of stopping point is 'discretional stop granted for passenger service'. | It shall be clearly defined a service rule among IM, RU and passengers defining the timing to be admitted on the train. Already today a TGV passenger ticket indicates that doors will be closed 2 min before the departure or 20 s for an intermediate station.IC train. This concept should be extended for discretional stops. | HITACHI | (TAS/TMS) | Not covered
T6.1.0665 | UC5.1-016 | Implementing discretional stops by regional services | Step 1: Train reduces speed to maximum speed to pass through stations when it reaches any station, with or without stop request activated. This prevents that passengers push the stop request button too late to stop the train at the stop. On-board Multimedia and telematic Subsystem and the Passenger Information System on platform announce the stop on request to Passengers on-board and travellers on platform. | 12.10.3 Transmit information to OMTS | This function transmits incidents to passengers via APM and OMTS. | Input: - information about incident - information acknowledgement Output: - information about incident | - | ATO up to GoA4 Onboard | ReqF | If the train is targetting a discretional stopping point, ATO up to GoA4 Onboard shall command the Rolling Stock Interfaces to display one of the following information: a) when the time window for waiting a stop request is still valid (not expired): data of the approaching station; the status of stopping point is 'discretional stop waiting for a stop request'; count down of the remaining time to make a stop request. b) when the time window for waiting a stop request is expired: data of the approaching station; the status of stopping point is 'discretional stop granted for passenger service'. NOTE: in case after a JP update the disretional stopping point becomes a regular stopping point, the Rolling Stock Interfaces shall provide information as defined for regular stopping point. NOTE: in case a discretional stopping point is skipped the Rolling Stock Interfaces shall provide information related to the next targeted stopping point. | It shall be clearly defined a service rule among IM, RU and passengers defining the timing to be admitted on the train. Already today a TGV passenger ticket indicates that doors will be closed 2 min before the departure or 20 s for an intermediate station.IC train. This concept should be extended for discretional stops. | HITACHI | (OAS/APM) | Not covered
T6.1.0666 | UC5.1-016 | Implementing discretional stops by regional services | Step 1: Train reduces speed to maximum speed to pass through stations when it reaches any station, with or without stop request activated. This prevents that passengers push the stop request button too late to stop the train at the stop. On-board Multimedia and telematic Subsystem and the Passenger Information System on platform announce the stop on request to Passengers on-board and travellers on platform. | 12.17.1 Manage stopping points and passing points | This function elaborates the Journey Profile according to: - stop requests from RU - modifications requested by APM in case of trackside or train incident (e.g. a dwell time can be extended when the passenger flow is not finished and margin is available). | INPUT - RU defined stop request - Journey Profile Request - new JP requested - Status Report - new JP requested OUTPUT - mission validation - Journey Profile - coupling authorization - Status Report | - | Route Setting and Traffic Management System | ExpCon | When a stop request is detected by station facilities, Route Setting and Traffic Management System shall update the JP marking this "discretional stop" as a "Regular" Stopping Point. | ADD/skip stopping point is a function already defined in SS125, here it is used to realize discretional stops. | HITACHI | (TAS/TMS/OE) | Partly covered
T6.1.0667 | UC5.1-016 | Implementing discretional stops by regional services | Step 1: Train reduces speed to maximum speed to pass through stations when it reaches any station, with or without stop request activated. This prevents that passengers push the stop request button too late to stop the train at the stop. On-board Multimedia and telematic Subsystem and the Passenger Information System on platform announce the stop on request to Passengers on-board and travellers on platform. | 12.2.3 Respect JP Timing Points and Optimize the consumption | This function optimizes driving and braking strategy in order to run the train as energy efficient as possible while respecting the infrastructure constraints, the Timing Points provided for line regulation and the Timing Points provided for line operation (passenger exchange or technical service like a change of driver). This strategy will: - maximize coasting - compute an energy efficient trajectory (e.g. kinetic energy vs slopes, wind effects) - reduce traction power in case of lower catenary voltage - anticipate increasing of voltage in approach of a power station (referenced in Digital Map) - provide the maximum power parameters for regulation - estimate the power offtake and regeneration (for trains with regenerative brakes) - exchange expected power offtake and regeneration with OE. Note: this strategy could be refined later to take into account specific energy or power requests from Energy Manager keeping in mind that priority is given to punctuality (saving energy is possible when margin is available). At this stage, the allowed current consumption is defined by M_CURRENT and ATO has to respect these limitations. For TMS, it gives the possibility to manage conflicts (a freight train requesting maximum power can lead to an absence of power for a second one for example). | Input: - Timing Point Constraints - SB deceleration capacity - Low Adhesion - location + trainset heading - traction capacity - Current Limitation - Timing Point - skip revocation - skip request Output: - TTSM speed profile - location + estimated arrival time | (SS-125 7.7.1.1) | ATO up to GoA4 Onboard | ReqF | ATO up to GoA4 Onboard shall provide and keep update the information related to the next Stopping Point. For discretional stopping point the 'time margin within a stop request can occur' shall be provided as well. | - | HITACHI | (OAS/ADM) | Partly covered
T6.1.0668 | UC5.1-016 | Implementing discretional stops by regional services | Step 1: Train reduces speed to maximum speed to pass through stations when it reaches any station, with or without stop request activated. This prevents that passengers push the stop request button too late to stop the train at the stop. On-board Multimedia and telematic Subsystem and the Passenger Information System on platform announce the stop on request to Passengers on-board and travellers on platform. | 12.2.3 Respect JP Timing Points and Optimize the consumption | This function optimizes driving and braking strategy in order to run the train as energy efficient as possible while respecting the infrastructure constraints, the Timing Points provided for line regulation and the Timing Points provided for line operation (passenger exchange or technical service like a change of driver). This strategy will: - maximize coasting - compute an energy efficient trajectory (e.g. kinetic energy vs slopes, wind effects) - reduce traction power in case of lower catenary voltage - anticipate increasing of voltage in approach of a power station (referenced in Digital Map) - provide the maximum power parameters for regulation - estimate the power offtake and regeneration (for trains with regenerative brakes) - exchange expected power offtake and regeneration with OE. Note: this strategy could be refined later to take into account specific energy or power requests from Energy Manager keeping in mind that priority is given to punctuality (saving energy is possible when margin is available). At this stage, the allowed current consumption is defined by M_CURRENT and ATO has to respect these limitations. For TMS, it gives the possibility to manage conflicts (a freight train requesting maximum power can lead to an absence of power for a second one for example). | Input: - Timing Point Constraints - SB deceleration capacity - Low Adhesion - location + trainset heading - traction capacity - Current Limitation - Timing Point - skip revocation - skip request Output: - TTSM speed profile - location + estimated arrival time | (SS-125 7.3.1.6) | ATO up to GoA4 Onboard | ReqF | When ATO up to GoA4 Onboard is targetting a dicretional stopping point and the time to request a discretional stop is expired and no stop request has been received, then ATO up to GoA4 Onboard shall consider that Stopping Point as a Stopping Point to be skipped. | - | HITACHI | (OAS/ADM) | Not covered
T6.1.0669 | UC5.1-016 | Implementing discretional stops by regional services | Step 1: Train reduces speed to maximum speed to pass through stations when it reaches any station, with or without stop request activated. This prevents that passengers push the stop request button too late to stop the train at the stop. On-board Multimedia and telematic Subsystem and the Passenger Information System on platform announce the stop on request to Passengers on-board and travellers on platform. | 12.17.1 Manage stopping points and passing points | This function elaborates the Journey Profile according to: - stop requests from RU - modifications requested by APM in case of trackside or train incident (e.g. a dwell time can be extended when the passenger flow is not finished and margin is available). | Input: - RU defined stop request - Journey Profile Request - new JP requested - Status Report - new JP requested Output: - mission validation - Journey Profile - coupling authorization - Status Report | SS-125 7.3.1.7 | Route Setting and Traffic Management System | ExpCon | When ATO up to GoA4 Onboard skips a discretional stop, Route Setting and Traffic Management System shall update the JP by removing the skipped discretional stopping point. NOTE: this removal allows ATO up to GoA4 Onboard to not manage the discretional stopping point as a passing point. | - | HITACHI | (OAS/TMS) | Not covered
T6.1.0670 | UC5.1-016 | Implementing discretional stops by regional services | Step 1: Train reduces speed to maximum speed to pass through stations when it reaches any station, with or without stop request activated. This prevents that passengers push the stop request button too late to stop the train at the stop. On-board Multimedia and telematic Subsystem and the Passenger Information System on platform announce the stop on request to Passengers on-board and travellers on platform. | - | - | - | - | Rolling Stock Interfaces | ExpCon | The Rolling Stock Interfaces shall inform on board passengers about the next stopping point (Discretional: stop on Request; Regular: stop planned). | - | HITACHI | (OAS\Rolling Stock Interfaces\OMTS) | Not covered
T6.1.0671 | UC5.1-016 | Implementing discretional stops by regional services | Step 2: OAS (TCMS) aware of the new request and inform to the TAS or travellers on platform request on stop, the request is transmitted to both Trackside Automation System and Train Automation System. | - | - | - | - | Rolling Stock Interfaces | ExpCon | When the next Stopping point is a discretional stop and the time to request a discretional stop is not expired, the Rolling Stock Interfaces shall allow on board passengers to request a stop. | - | HITACHI | (OAS\Rolling Stock Interfaces\PTU) | Not covered
T6.1.0672 | UC5.1-016 | Implementing discretional stops by regional services | Step 2: OAS (TCMS) aware of the new request and inform to the TAS or travellers on platform request on stop, the request is transmitted to both Trackside Automation System and Train Automation System. | - | - | - | - | Rolling Stock Interfaces | ExpCon | When a passenger stop request is detected by Physical Train facilities, the Rolling Stock Interfaces shall send to ATO up to GoA4 Onboard a notification that a stop request has been received. | - | HITACHI | (OAS\Rolling Stock Interfaces\TCMS) | Not covered
T6.1.0673 | UC5.1-016 | Implementing discretional stops by regional services | Step 2: OAS (TCMS) aware of the new request and inform to the TAS or travellers on platform request on stop, the request is transmitted to both Trackside Automation System and Train Automation System. | - | - | - | - | Route Setting and Traffic Management System | ExpCon | When the information of skipped stopping point is received, Route Setting and Traffic Management System shall inform passengers by means of PIS devices of the concerned station. | - | HITACHI | (TAS/TMS) | Not covered
T6.1.0674 | UC5.1-016 | Implementing discretional stops by regional services | Step 3.1: OAS (Train protection) register the position and current speed to OAS (localization). | 12.6.2 Compute static and dynamic data for ATO | This function computes ETCS_ATO_Static and ETCS_ATO_Dynamic for ATO. | Input: - merged MA - ATO engage button - ATO disengage button - slippery / non slippery rail - Q_AD_MODE_REQUEST - ETCS mode - LRBG information - ETCS train data - ATO data entry values - M_ATO_State - skip request - skip revocation Outputs: - slippery / non slippery rail - MA - ETCS_ATO_Static - ETCS_ATO_Dynamic - ATO engage button - ATO disengage button - Q_ADMODE - Q_APPCOND - ETCS train data - ATO data entry values - skip request - skip revocation | (TP-2.1) GoA3/4 exported constraint: Train Protection shall comply with SS-130 (same interface for GoA2, GoA3 and GoA4). | ATP Onboard | ReqX | - | - | HITACHI | (OAS/TP) | Covered
T6.1.0675 | UC5.1-016 | Implementing discretional stops by regional services | Step 3.2: OAS (TP) asks for the position of the next station to OAS (REP). | - | - | - | - | N/A | Info | - | This step is against the principle of split of responsability between components: all what concern train operation is in charge of ADM. | HITACHI | TP is not concerned by information related to station position. ADM is in charge to localize the train (by using LOC data and/or ATO data) within SP/JP coordinates. | Irrelevant
T6.1.0676 | UC5.1-016 | Implementing discretional stops by regional services | Step 3.3: OAS (TP) sends to OAS(ADM) current speed and position of the train and position of the next station. | 12.6.2 Compute static and dynamic data for ATO | This function computes ETCS_ATO_Static and ETCS_ATO_Dynamic for ATO. | Input: - merged MA - ATO engage button - ATO disengage button - slippery / non slippery rail - Q_AD_MODE_REQUEST - ETCS mode - LRBG information - ETCS train data - ATO data entry values - M_ATO_State - skip request - skip revocation Outputs: - slippery / non slippery rail - MA - ETCS_ATO_Static - ETCS_ATO_Dynamic - ATO engage button - ATO disengage button - Q_ADMODE - Q_APPCOND - ETCS train data - ATO data entry values - skip request - skip revocation | (TP-2.1) GoA3/4 exported constraint: Train Protection shall comply with SS-130 (same interface for GoA2, GoA3 and GoA4). | ATP Onboard | ReqX | - | No need to allocate new functions/requirements to TP | HITACHI | (OAS/TP) | Covered
T6.1.0677 | UC5.1-016 | Implementing discretional stops by regional services | Step 3.3: OAS (TP) sends to OAS(ADM) current speed and position of the train and position of the next station. | - | - | - | - | N/A | Info | - | "And position of the next station." The second part of step 3.3 is against the principle of split of resposability between components: all what concern train operation is in charge of ADM. | HITACHI | TP is not concerned by information related to station position. ADM is in charge to lacalize the train (by using LOC data and/or ATO data) within SP/JP coordinates. | Rejected
T6.1.0678 | UC5.1-016 | Implementing discretional stops by regional services | Step 4: OAS(ADM) calculates the breaking curve with the data provided and decides if it is possible or not to attend the request in a safe way for the train and for the passengers. | 12.2.5 Compute Operational Speed and Acceleration | This function receives the recommended speeds and the recommended accelerations and determinates which one is the most restrictive by computing the Operational Speed and Operational Acceleration. | Inputs: - TTSM speed profile - ATSM speed profile - SSEM speed profile Outputs: - ATO Operational Speed Profile | See Req.s in 12.2.5 Compute Operational Speed and Acceleration | ATO up to GoA4 Onboard | ReqX | - | - | HITACHI | The first part od this step describes the basic ADM function. (OAS/ADM) | Covered
T6.1.0679 | UC5.1-016 | Implementing discretional stops by regional services | Step 4: OAS(ADM) calculates the breaking curve with the data provided and decides if it is possible or not to attend the request in a safe way for the train and for the passengers. | - | - | - | - | N/A | Info | - | Stop request shall be accepted within an interval time. | HITACHI | "If it is possible or not to attend the request in a safe way for the train and for the passengers." The second part of this step is not relevant because all the station will be considered by ADM as stopping point. This stopping point will be skipped when no "Stop Request" are detected. | Irrelevant
T6.1.0680 | UC5.1-016 | Implementing discretional stops by regional services | Step 5: If OAS (ADM) decides that it is possible to attend the stop request, it sends the new stop to the TMS. | 12.5.6 Manage reporting | This function collects information from on-board modules for sharing with APM and reporting to trackside. | Input: - stopping anomaly - low adhesion reported by the driver - M_ATO_State - location + estimated arrival time - Status Report Acknowledgement - APM state - system anomaly - slip/slide - end of movement - service brake not efficient - Status Report Acknowledgement - train anomaly - driving anomaly - track anomaly - surroundings anomalies - local alarm needed - obstacle detected - anomaly detected on another train - coupling status - departure authorisation - train detected on adjacent track - train anomaly acknowledgement - track anomaly acknowledgement Outputs: - Status Report - End of Journey - stopping anomaly - service brake not efficient - Status Report - driving anomaly - train anomaly - track anomaly - surroundings anomalies - obstacle detected - local alarm needed - anomaly detected on another train - M_ATO_State - train detected on adjacent track | - | ATO up to GoA4 Onboard | ReqX | - | TMS expectes that train stops at all the stations, then it is informed only if a station is skipped. | HITACHI | The train will compute a speed profile to allow the stop in all stations, only when no stop request is detected the train will skip the station. The information about the stop or about the skip is already specified. (OAS/REP) | Covered
T6.1.0681 | UC5.1-016 | Implementing discretional stops by regional services | Step 6: FMS will update the mission profile according to the UC 13.7.7 Update Mission. | 12.18.1 Determine mission data | This function determines the mission to be sent to a given train to satisfy the customer needs taking into account the technical constraints (change of driver, restrictions on rolling stock...). The Train Management sends a mission or a modification of mission at any time. If mission is rejected, the Train Management has to stop the train or request to stop it in order to cancel the task in progress and replace it with a new one. The Train Management is the unique transmission channel of the mission. In case of multiple units, the mission is sent to all consists. A mission related to a train movement allocated within a train path has to be validated by the Operations Manager. The function defines the sequence of tasks with times of passage and checks that the sequence is consistent regarding location, duration and times of passage. | Inputs: - requested mission - brake parameters + modification - brake test type requested - mission validation - updated mission Outputs: - RU defined stop request - updated mission - Mission Profile - train wake-up request - transfer of restrictions - high voltage protection status - train allocation - Mission Profile request - Status Report - task rejected - task delay warning | - | ATO up to GoA4 Trackside | ReqX | - | - | HITACHI | RU monitors train and uodate mission in case of any type of divergence respet the scheduled plan. The update of the mission is a generic function without the need to specific requirements. (TAS/TM) | Covered
T6.1.0682 | UC5.1-016 | Implementing discretional stops by regional services | Step 7: FMS will update the new MP to traffic management. | 12.18.1 Determine mission data | This function determines the mission to be sent to a given train to satisfy the customer needs taking into account the technical constraints (change of driver, restrictions on rolling stock...). The Train Management sends a mission or a modification of mission at any time. If mission is rejected, the Train Management has to stop the train or request to stop it in order to cancel the task in progress and replace it with a new one. The Train Management is the unique transmission channel of the mission. In case of multiple units, the mission is sent to all consists. A mission related to a train movement allocated within a train path has to be validated by the Operations Manager. The function defines the sequence of tasks with times of passage and checks that the sequence is consistent regarding location, duration and times of passage. | Inputs: - requested mission - brake parameters + modification - brake test type requested - mission validation - updated mission Outputs: - RU defined stop request - updated mission - Mission Profile - train wake-up request - transfer of restrictions - high voltage protection status - train allocation - Mission Profile request - Status Report - task rejected - task delay warning | - | ATO up to GoA4 Trackside | ReqX | - | - | HITACHI | Mission Profile is validated by operations Manager, then TAS/TM/MD shall send the update to OAS/REP. (TAS/TM) | Covered
T6.1.0691 | UC5.1-018 | Set train into service | Step 1: TAS: Set route from stabling track into platform track and provide related information to OAS. | 12.15.1 Set and lock routes | This function is in charge of setting and locking of the routes requested by TMS. It controls also the corresponding signal aspects in case of lineside signalling. | Inputs - route setting Outputs - signalling states | - | Interlocking | ExpCon | The Interlocking shall set a route from start to destination upon request of Route Setting and Traffic Management System and set the respective proceed aspect when the route is locked. | A set route is the basis for any train movement to ensure that relevant points are set and locked. | SMO AS | - | Covered
T6.1.0692 | UC5.1-018 | Set train into service | Step 1: TAS: Set route from stabling track into platform track and provide related information to OAS. | 12.16.4 Transmit MA | This function transmits Movement Authority to onboard ETCS. | Inputs - signalling states Outputs - MA | - | ATP Trackside | ExpCon | The ATP Trackside shall provide a Movement Authority according to the set Route to the train at the start of the Route. | A route is assigned to a specific train which shall receive a related movement authoritry. | SMO AS | - | Covered
T6.1.0693 | UC5.1-018 | Set train into service | Step 1: TAS: Set route from stabling track into platform track and provide related information to OAS. | 12.12.1 Determine/verify and transmit JP data | This function provides the Journey Profile (JP) for the train movements within allocated train path: departure times, arrival times, stations with or without stop, stations with coupling. The function checks also JP consistency before transmission. The function manages the communication session between IM and REP. The JP is linked to a specific task of the mission, it can be changed at any time without modifying this task (purpose is to have the most updated information). Changes can be requested to add or delete a station stop, when an itinerary is modified or in case of temporary constraint (additional speed restriction, low adhesion, ATO inhibition zone or DAS inhibition zone). | Inputs - Journey Profile Request - Journey Profile - infra database Outputs - Journey Profile | (SS-125 7.1.4.3) The JP, sent from the ATO-TS, shall identify the required Stopping Points of the train from the list of TPs included in the SP (which contain their position). It shall also define if the train has to align to each Stopping Point with its front, its middle or its rear end. | ATO up to GoA4 Trackside | ReqF | The ATO up to GoA4 Trackside shall determine Journey Profile and Segment Profile information upon request from ATO up to GoA4 Onboard based on train position information and intended train path from Route Setting and Traffic Management System. | The journey profile contains the operational information necessary to adhere to the timetable. | SMO AS | - | Covered
T6.1.0694 | UC5.1-018 | Set train into service | Step 2: OAS: Set destination displays with destination information. | 11.18.1 Provide passenger information | This function elaborates travel information to passengers on-board the train. | - | - | ATO up to GoA4 Onboard | ReqF | The ATO up to GoA4 Onboard shall trigger the Rolling Stock Interfaces to set the destination display with the destination information as provided in the Mission Profile received already before. | The mission profile defines the different tasks the train shall perform and was already provided after start-up. | SMO AS | The initial control of passenger information is not specified in X2R4 SRS. OMTS is normally autonomous, but requries an initialisation input from driver or ATO up to GoA4 Onboard. | Not covered
T6.1.0695 | UC5.1-018 | Set train into service | Step 3: TAS: Inform passengers on the platforms about train set into service via passenger information system. | - | - | - | - | Route Setting and Traffic Management System | ExpCon | The Route Setting and Traffic Management System shall trigger passenger information on the platform once the route is set for the arriving train. | Passengers on the platform need to be informed about the approaching train. | SMO AS | X2R4 SRS focuses on onboard functions, but not on trackside functions. | Not covered
T6.1.0696 | UC5.1-018 | Set train into service | Step 4: OAS: Drive train into platform track. | 12.2.11 Check departure conditions | This function enables the departure of the train under the following conditions: - doors are closed and locked - signalling authorizes departure - train environment is safe - train departure is not inhibited - train is able to perform its journey (health status ok) - time is departure time and dwell time has elapsed Before departure, this function requests to maintain the train at standstill. When departure conditions are fulfilled, the function requests to release the holding brakes and triggers the next stopping location | Inputs - door closure sequences OK - T_Departure_Seconds - Q_Train_Hold - MA Outputs - departure authorisation from ADM | - | ATO up to GoA4 Onboard | ReqF | The ATO up to GoA4 Onboard shall check departure conditions, e.g. departure time, no departure inhibition active and shall check consistency of mission profile, driving direction, movement authority, journey profile and segment profile before starting a journey. | With inconsistant data there is the risk, that the train stalls within a journey. | SMO AS | The checking of departure conditions is not specified as a requirement. | Partly covered
T6.1.0697 | UC5.1-018 | Set train into service | Step 4: OAS: Drive train into platform track. | 12.2.7 Regulate traction and braking effort | This function regulates traction and brakes (pneumatic brakes or electric brakes) depending on regulation parameters when holding brake is not activated. The target speed curve is derived from the optimized speed curve. The passenger comfort is also taken into account. This GoA2 function shall take into account the following information from the JP and SPs affecting the Traction or Brake effort limits in order to compute the traction/braking commands: low adhesion areas, allowed current consumption, powerless sections, switch off Regenerative Brake areas, switch off eddy current brake for service brake areas, switch off eddy current brake for emergency brake areas, switch off Magnetic Shoe Brake areas. | Inputs - ATO Operational Speed Profile - track parameters - current speed Outputs - traction request - brake request | (SS-125 7.1.5.1) The ATO Traction / Brake Control generates the ATO output commands in order to follow the ATO Operational Speed Profile defined from TTSM, ATSM and SSEM. The train will use these commands to control traction and brakes. | ATO up to GoA4 Onboard | ReqF | The ATO up to GoA4 Onboard shall control the speed of the train via traction and brake commands to Rolling Stock Interfaces based on the information provided in the Journey Profile and the Segment Profile considering the restrictions set by the ATP Onboard. | The information about the journey is provided by the trackside based on central traffic control paradigm, further restrictions are set by track conditions and the Movement Authority. | SMO AS | - | Covered
T6.1.0698 | UC5.1-018 | Set train into service | Step 5: OAS: Stop train precisely, set holding brake and release passenger doors. | 12.2.4 Stop exactly at the intended location | This function computes the Accurate Stopping Speed Profile in order to stop accurately the train at the operational stopping point. It is possible to define several stopping points for a given station and Q_TP_Alignment defines if the TP location is applicable from the front, middle or rear of the train. TMS will send the JP that is applicable for a given time of the day (during off-peak hour for example, it is possible to stop a short train at the middle of a platform). | Inputs - serviced stations and journey profile - train composition - location+ trainset heading - train length Outputs - Stopping Point - ATSM speed profile | (SS-125 7.1.4.1) The ATO-OB shall define the speed profile (ATSM) to stop the train automatically at the Stopping Points, taking into account the TP alignment required in the JP. (SS-125 7.1.4.2) The ATO-OB shall consider the stopping window of a Stopping Point as the Stopping Point location ± the required stopping tolerance mentioned in the SP. | ATO up to GoA4 Onboard | ReqF | The ATO up to GoA4 Onboard shall precisely stop the train at the stopping point as defined in the Journey Profile and the Segment Profile considering the characteristics and the limitation of the train. | Precise stopping requires a well tuned speed control with information about the track and about the train. | SMO AS | - | Covered
T6.1.0699 | UC5.1-018 | Set train into service | Step 5: OAS: Stop train precisely, set holding brake and release passenger doors. | 12.2.9 Request holding brake | This function ensures that the train remains at standstill when it is stopped at the intended location. The function requests holding brake until train departure. Holding brake release is done by TCMS as soon as traction is applied. | Inputs - train speed = 0 - ATSM speed profile Outputs - holding brake request | (SS-125 6.2.1.7) The ATO-OB shall maintain the train stationary requesting to the train the application of the Train Holding Brake. | ATO up to GoA4 Onboard | ReqF | The ATO up to GoA4 Onboard shall apply holding brakes once the train stopped precisely at the intended stopping position. | Holding brake need to be applied for passenger exchange instead of full service brake in order to allow a quick departure later on. | SMO AS | - | Covered
T6.1.0700 | UC5.1-018 | Set train into service | Step 5: OAS: Stop train precisely, set holding brake and release passenger doors. | 12.2.10 Start door opening or closing sequence | This function is train dependent and authorizes the release of the doors according to JP information when the train is at standstill and holding brakes are applied. The function determines the door opening parameters from the Journey Profile: - Q_Opening_Door_Side specifying if ADM has to manage the train doors opening and on which side the passenger exchange doors have to be opened. - Q_Centralised_Opening defining if the doors are to be opened centralized or by the passengers. These parameters are transmitted to door systems for determining the doors that will receive the release authorization (safety related information is provided by ETCS). | Inputs - holding brake applied Outputs - door L/R open request - door L/R release request | (SS-125 7.2.2.2) If the JP requests the ATO-OB to manage the doors opening, the doors opening process may allow the following alternatives depending on static train configuration: a) Manual door opening command executed by the driver following the displayed ATO-OB information (see §8.2.4.1); b) Automatic door opening command sent by the ATO-OB to the train in accordance with the information contained in the JP i.e. either: 1) To provide doors opening after passengers’ request. Individually for each door and depending on the train door release or; 2) To provide automatic centralised door opening. (SS-125 7.2.2.4) The ATO-OB shall send an automatic door opening command to the train door management system when the following conditions are fulfilled: a) Static train configuration allows automatic train doors opening; b) The ATO-OB is in EG State; c) The train is at standstill; d) The ATO-OB expects the train to stop within the stopping window of a Stopping Point. | ATO up to GoA4 Onboard | ReqF | The ATO up to GoA4 Onboard shall request door release as defined in the Journey Profile. | Door opening is subject to the definitions of the time table. | SMO AS | - | Covered
T6.1.0711 | UC5.1-019 | Stop at platform for passenger service | Step 1: OAS: Inform passengers on board about next stop and door side opening via passenger information system. | - | - | - | - | Rolling Stock Interfaces | ExpCon | The Rolling Stock Interfaces shall inform the passengers inside the train about the next stop and door side opening via passenger information system. | This includes: - internal displays - internal speakers - door side information which is already controlled today by Rolling Stock Interfaces (OMTS) based on ego train location. | SMO AS | Regular passenger information was not specified in X2R4 SRS. | Covered
T6.1.0712 | UC5.1-019 | Stop at platform for passenger service | Step 2: TAS: Inform passengers on the platforms about passenger exchange position via passenger information system. | - | - | - | - | Route Setting and Traffic Management System | ExpCon | The Route Setting and Traffic Management System shall inform passengers on the platform about the next train's passenger exchange position. | This includes: - platform displays - platform speakers - stopping positon information which is already controlled today by Traffic Management System based on ego train location. | SMO AS | Regular passenger information was not specified in X2R4 SRS. | Not covered
T6.1.0713 | UC5.1-019 | Stop at platform for passenger service | Step 3: OAS: Brake train according to set braking performance. | 12.2.4 Stop exactly at the intended location | This function computes the Accurate Stopping Speed Profile in order to stop accurately the train at the operational stopping point. It is possible to define several stopping points for a given station and Q_TP_Alignment defines if the TP location is applicable from the front, middle or rear of the train. TMS will send the JP that is applicable for a given time of the day (during off-peak hour for example, it is possible to stop a short train at the middle of a platform). | Inputs - serviced stations and journey profile - train composition - location+ trainset heading - train length - Q_Stop_Location_Tolerance - SB deceleration capacity | (SS-125 7.1.4.1) The ATO-OB shall define the speed profile (ATSM) to stop the train automatically at the Stopping Points, taking into account the TP alignment required in the JP. (SS-125 7.1.4.2) The ATO-OB shall consider the stopping window of a Stopping Point as the Stopping Point location ± the required stopping tolerance mentioned in the SP. | ATO up to GoA4 Onboard | ReqF | The ATO up to GoA4 Onboard shall brake the train according to the applicable braking performance as necessary to precisely stop according to time and stopping position of a station as defined in the Journey Profile. | The Journey Profile contains the information about the time to stop at next stopping point and the ATO up to GoA4 Onboard controls the speed accordingly. | SMO AS | - | Covered
T6.1.0714 | UC5.1-019 | Stop at platform for passenger service | Step 4: OAS: Stop train precisely (if within door opening authorization window). | 12.2.4 Stop exactly at the intended location | This function computes the Accurate Stopping Speed Profile in order to stop accurately the train at the operational stopping point. It is possible to define several stopping points for a given station and Q_TP_Alignment defines if the TP location is applicable from the front, middle or rear of the train. TMS will send the JP that is applicable for a given time of the day (during off-peak hour for example, it is possible to stop a short train at the middle of a platform). | Inputs - serviced stations and journey profile - train composition - location+ trainset heading - train length - Q_Stop_Location_Tolerance - SB deceleration capacity | (SS-125 7.1.4.1) The ATO-OB shall define the speed profile (ATSM) to stop the train automatically at the Stopping Points, taking into account the TP alignment required in the JP. (SS-125 7.1.4.2) The ATO-OB shall consider the stopping window of a Stopping Point as the Stopping Point location ± the required stopping tolerance mentioned in the SP. | ATO up to GoA4 Onboard | ReqF | The ATO up to GoA4 Onboard shall stop the train at the selected operational stopping point within tolerances. | Typical stopping tolerances are in the range of several ten centimetres. | SMO AS | - | Covered
T6.1.0715 | UC5.1-019 | Stop at platform for passenger service | Step 4.1: OAS: Inform passengers on board about short stop (if train has stopped short). | 12.2.4 Stop exactly at the intended location | This function computes the Accurate Stopping Speed Profile in order to stop accurately the train at the operational stopping point. It is possible to define several stopping points for a given station and Q_TP_Alignment defines if the TP location is applicable from the front, middle or rear of the train. TMS will send the JP that is applicable for a given time of the day (during off-peak hour for example, it is possible to stop a short train at the middle of a platform). | Inputs - serviced stations and journey profile - train composition - location+ trainset heading - train length - Q_Stop_Location_Tolerance - SB deceleration capacity | (SS-125 7.1.4.4) Note: The ATO-OB disengages when it stops the train at a Stopping Point considered as reached independently of whether the ATO-OB has stopped the train within the stopping window or not. It is therefore a manual operation, by the driver, to align the train or to take other actions, if necessary, depending on local procedures. | ATO up to GoA4 Onboard | ReqF | In case the train has stopped short out of the tolerances to open the doors, the ATO up to GoA4 Onboard shall trigger a passenger information about further jog movement to the Rolling Stock Interfaces. | Passengers onboard will immediately attempt to open doors when trains stops. | SMO AS | X2R4 SRS does not consider jog movement to correct stopping position. | Not covered
T6.1.0716 | UC5.1-019 | Stop at platform for passenger service | Step 4.1.1: OAS: Report to TAS about short stop. | 12.5.6 Manage reporting | This function collects information from on-board modules for sharing with APM and reporting to trackside. | Inputs - stopping anomaly Outputs - stopping anomaly | (SS-125 7.7.1.6) The ATO-OB shall inform the ATO-TS about: d) The following information concerning the most recent TP considered as either reached or passed: 3) In case of stopping, if the train stopped within the stopping window. | ATO up to GoA4 Onboard | ReqF | In case the train has stopped short out of the tolerances to open the doors, the ATO up to GoA4 Onboard shall trigger a passenger information about further jog movement to the ATO up to GoA4 Trackside. | Passengers on the platform will immediately attempt to open doors when trains stops. | SMO AS | - | Covered
T6.1.0717 | UC5.1-019 | Stop at platform for passenger service | Step 4.1.2: TAS: Inform passengers on platform about short stop and that train will continue to move forward. | - | - | - | - | ATO up to GoA4 Trackside | ReqF | When a short stop of a train is reported the ATO up to GoA4 Trackside shall trigger a passenger information about further jog movement via the Route Setting and Train Management System. | Passengers on the platform will immediately attempt to open doors when trains stops. | SMO AS | X2R4 SRS does not specify trackside functions. | Not covered
T6.1.0718 | UC5.1-019 | Stop at platform for passenger service | Step 4.1.3: OAS: Initiate forward jog train movement to passenger exchange position automatically. Continue with step 5. | 13.11.3 Passenger train only stops partially at a platform | This Use Case details the actions to be taken in case of doors not aligned with the platform. | - | In case of undershoot, ADM can jog forward for aligning doors and platform according to a new JP (not modelled here). In case of overshoot, a trackside authorisation is required to jog backward, if necessary. In GoA2, the driver will follow the instructions from IM. In GoA3/4, a solution with APM must be defined (change of cab for example). | ATO up to GoA4 Onboard | ReqF | In case the train has stopped short out of the tolerances to open the doors, the ATO up to GoA4 Onboard shall initiate a jog movement of the train to the intended stopping position within the tolerances. | Tolerances of the stopping position and need for a jog movement may differ on application, type of train and type of platform. | SMO AS | X2R4 SRS does not cover the functions for jog movements, but only mentions it in the use cases of chapter 13. | Not covered
T6.1.0719 | UC5.1-019 | Stop at platform for passenger service | Step 4.2: OAS: Inform passengers on board about overshoot (if train has overshoot in a small extent and train is allowed to move in reverse direction). | - | - | - | - | ATO up to GoA4 Onboard | Info | - | - | SMO AS | Automatic reverse jog movement shall not be implemented. Instead partial door release shall be used. (See UC5.1-019 step 4.3) | Rejected
T6.1.0720 | UC5.1-019 | Stop at platform for passenger service | Step 4.2.1: OAS: Report to TAS about overshoot. | - | - | - | - | ATO up to GoA4 Onboard | Info | - | - | SMO AS | Automatic reverse jog movement shall not be implemented. Instead partial door release shall be used. (See UC5.1-019 step 4.3) | Rejected
T6.1.0721 | UC5.1-019 | Stop at platform for passenger service | Step 4.2.2: TAS: Inform passengers on platform about overshoot and train is about to move backwards. | - | - | - | - | ATO up to GoA4 Trackside | Info | - | - | SMO AS | Automatic reverse jog movement shall not be implemented. Instead partial door release shall be used. (See UC5.1-019 step 4.3) | Rejected
T6.1.0722 | UC5.1-019 | Stop at platform for passenger service | Step 4.2.3: OAS: Initiate reverse jog train movement to passenger exchange position automatically. Continue with Step 5. | - | - | - | - | ATO up to GoA4 Onboard | Info | - | - | SMO AS | Automatic reverse jog movement shall not be implemented. Instead partial door release shall be used. (See UC5.1-019 step 4.3) | Rejected
T6.1.0723 | UC5.1-019 | Stop at platform for passenger service | Step 4.3: OAS: Inform passengers on board about overshoot (if train has overshoot in a small extent and train is not allowed to move in reverse direction). | 12.2.4 Stop exactly at the intended location | This function computes the Accurate Stopping Speed Profile in order to stop accurately the train at the operational stopping point. It is possible to define several stopping points for a given station and Q_TP_Alignment defines if the TP location is applicable from the front, middle or rear of the train. TMS will send the JP that is applicable for a given time of the day (during off-peak hour for example, it is possible to stop a short train at the middle of a platform). | Inputs - serviced stations and journey profile - train composition - location+ trainset heading - train length - Q_Stop_Location_Tolerance - SB deceleration capacity | (SS-125 7.1.4.4) Note: The ATO-OB disengages when it stops the train at a Stopping Point considered as reached independently of whether the ATO-OB has stopped the train within the stopping window or not. It is therefore a manual operation, by the driver, to align the train or to take other actions, if necessary, depending on local procedures. | ATO up to GoA4 Onboard | ReqF | In case the train has overshoot out of the tolerances, but still able to partially open doors, the ATO up to GoA4 Onboard shall trigger a passenger information about partial door release to the Rolling Stock Interfaces. | Passengers onboard will immediately attempt to open doors when trains stops. | SMO AS | X2R4 SRS does not consider skip station decided by onboard but only a command from trackside. | Not covered
T6.1.0724 | UC5.1-019 | Stop at platform for passenger service | Step 4.3.1: OAS: Report to TAS about overshoot. | 12.5.6 Manage reporting | This function collects information from on-board modules for sharing with APM and reporting to trackside. | Inputs - stopping anomaly Outputs - stopping anomaly | (SS-125 7.7.1.6) The ATO-OB shall inform the ATO-TS about: d) The following information concerning the most recent TP considered as either reached or passed: 3) In case of stopping, if the train stopped within the stopping window. | ATO up to GoA4 Onboard | ReqF | In case the train has stopped short out of the tolerances, but still able to partially open doors, the ATO up to GoA4 Onboard shall trigger a passenger information about partial door release to the ATO up to GoA4 Trackside. | Passengers on the platform will immediately attempt to open doors when trains stops. | SMO AS | - | Covered
T6.1.0725 | UC5.1-019 | Stop at platform for passenger service | Step 4.3.2: TAS: Inform passengers on platform about overshoot. | - | - | - | - | ATO up to GoA4 Trackside | ReqF | When an overshoot of a train is reported the ATO up to GoA4 Trackside shall trigger a passenger information about partial door release via the Route Setting and Train Management System. | Passengers on the platform will immediately attempt to open doors when trains stops. | SMO AS | X2R4 SRS does not specify trackside functions. | Not covered
T6.1.0726 | UC5.1-019 | Stop at platform for passenger service | Step 4.3.3: OAS: Inform passengers on board about partial door release and release only those doors, which are at the platform. Continue with Step 5. | 13.11.3 Passenger train only stops partially at a platform | This Use Case details the actions to be taken in case of doors not aligned with the platform. | - | In case of undershoot, ADM can jog forward for aligning doors and platform according to a new JP (not modelled here). In case of overshoot, a trackside authorisation is required to jog backward, if necessary. In GoA2, the driver will follow the instructions from IM. In GoA3/4, a solution with APM must be defined (change of cab for example). | Rolling Stock Interfaces | ExpCon | In case the train has overshoot with not all doors aligned with the platform the a partial door release shall be given by the Rolling Stock Interfaces. | The ATP Onboard provides platform extension to the Rolling Stock Interfaces which knows the stopping position and the door alignment and thus can only release those doors which are at platform. | SMO AS | X2R4 SRS does not cover the functions for partial door release, but only mentions it in the use cases of chapter 13. | Not covered
T6.1.0727 | UC5.1-019 | Stop at platform for passenger service | Step 4.4: OAS: Inform passengers on board about station skip (if train has overshoot in large extent not sufficient for passenger exchange). | 12.2.4 Stop exactly at the intended location | This function computes the Accurate Stopping Speed Profile in order to stop accurately the train at the operational stopping point. It is possible to define several stopping points for a given station and Q_TP_Alignment defines if the TP location is applicable from the front, middle or rear of the train. TMS will send the JP that is applicable for a given time of the day (during off-peak hour for example, it is possible to stop a short train at the middle of a platform). | Inputs - serviced stations and journey profile - train composition - location+ trainset heading - train length - Q_Stop_Location_Tolerance - SB deceleration capacity | (SS-125 7.1.4.4) Note: The ATO-OB disengages when it stops the train at a Stopping Point considered as reached independently of whether the ATO-OB has stopped the train within the stopping window or not. It is therefore a manual operation, by the driver, to align the train or to take other actions, if necessary, depending on local procedures. | ATO up to GoA4 Onboard | ReqF | In case the train has overshoot to a large extent not sufficient for passenger exchange, the ATO up to GoA4 Onboard shall trigger a passenger information about further train movement to the Rolling Stock Interfaces. | Passengers onboard will immediately attempt to open doors when trains stops. | SMO AS | "Further train movement” can refer to either moving forward to skip the station or to reach the correct stopping position after changing the cab. | Covered
T6.1.0728 | UC5.1-019 | Stop at platform for passenger service | Step 4.4.1: OAS: Report to TAS about station skip. | 12.5.6 Manage reporting | This function collects information from on-board modules for sharing with APM and reporting to trackside. | Inputs - stopping anomaly Outputs - stopping anomaly | (SS-125 7.7.1.6) The ATO-OB shall inform the ATO-TS about: d) The following information concerning the most recent TP considered as either reached or passed: 3) In case of stopping, if the train stopped within the stopping window. | ATO up to GoA4 Onboard | ReqF | In case the train has stopped short to a large extent not sufficient for passenger exchange, the ATO up to GoA4 Onboard shall trigger a passenger information about further train movement to the ATO up to GoA4 Trackside. | Passengers on the platform will immediately attempt to open doors when trains stops. | SMO AS | X2R4 SRS status report definition does not include information about station skip. "Further train movement” can refer to either moving forward to skip the station or to reach the correct stopping position after changing the cab. | Partly covered
T6.1.0729 | UC5.1-019 | Stop at platform for passenger service | Step 4.4.2: TAS: Inform passengers on platform about station skip. | - | - | - | - | ATO up to GoA4 Trackside | ReqF | When an overshoot of a train is reported the ATO up to GoA4 Trackside shall trigger a passenger information about further train movement via the Route Setting and Traffic Management System. | Passengers on the platform will immediately attempt to open doors when trains stops. | SMO AS | X2R4 SRS does not specify trackside functions. "Further train movement” can refer to either moving forward to skip the station or to reach the correct stopping position after changing the cab. | Not covered
T6.1.0730 | UC5.1-019 | Stop at platform for passenger service | Step 4.4.3: TAS: Inform IM and RU for updating Mission to skip station or to move back to station. (Step added in WP6.1) | 12.3.10 Manage mission execution | This function loads a mission or a change of mission, checks it and defines the sequence of tasks to be executed (uncoupling, coupling, brake test, service retention, awakening and shutdown of train), monitors the correct sequencing, reports the task number under execution and records data related to the different tasks. | Inputs - location + trainset heading - MP Outputs - task rejected - task delay warning | (APM-10.5) APM shall report current mission status (on-going task number, mission terminated) and task status when a task is rejected (task rejected) or not done within the planned time slot (task delay warning). | ATO up to GoA4 Trackside | ReqF | When an overshoot of a train is reported the ATO up to GoA4 Trackside shall request via the Train Management System an update of the Mission Profile. | The RU needs to decide, if the station shall be skipped or if the train shall drive back to the station. In both cases the Mission (and Journey) profiles need to be updated. | SMO AS | The updated Mission can refer to either moving forward to skip the station or to reach the correct stopping position after changing the cab. | Covered
T6.1.0731 | UC5.1-019 | Stop at platform for passenger service | Step 5: OAS: Apply holding brake and authorize passenger door opening at standstill. | 12.2.9 Request holding brake | This function ensures that the train remains at standstill when it is stopped at the intended location. The function requests holding brake until train departure. Holding brake release is done by TCMS as soon as traction is applied. | Inputs - train speed = 0 - holding brake applied - ATSM speed profile Outputs - holding brake request | (SS-125 6.2.1.7) The ATO-OB shall maintain the train stationary requesting to the train the application of the Train Holding Brake. | ATO up to GoA4 Onboard | ReqF | When train has stopped at the operational stopping point within the tolerances the ATO up to GoA4 Onboard shall apply the holding brake and release passenger doors at standstill. | Door release is typically indicated and thus no further passenger information is necessary. | SMO AS | - | Covered
T6.1.0732 | UC5.1-019 | Stop at platform for passenger service | Step 5: OAS: Apply holding brake and authorize passenger door opening at standstill. | 12.2.10 Start door opening or closing sequence | This function is train dependent and authorizes the release of the doors according to JP information when the train is at standstill and holding brakes are applied. | Inputs - holding brake applied - Stopping Point - train in standstill - platform area - doors status = closed and locked Outputs - door L/R open request - door L/R release request | (SS-125 7.2.2.1) The Train Door Operation (TDO) shall provide the opening and closing commands/information of train doors for passenger exchange. | ATO up to GoA4 Onboard | ReqF | When train has stopped at the operational stopping point within the tolerances the ATO up to GoA4 Onboard shall apply the holding brake and release passenger doors at standstill. | Door release is typically indicated and thus no further passenger information is necessary. | SMO AS | - | Covered
T6.1.0741 | UC5.1-021 | Pass through voltage transition area or phase separation area | Preconditions: Approaching a passage of track with a different voltage. | - | - | - | - | N/A | Info | - | - | HITACHI | - | Irrelevant
T6.1.0742 | UC5.1-021 | Pass through voltage transition area or phase separation area | Step 1 The train is approaching transition-track with enough inertia to coast until the next overhead line or third rail. | 12.16.6 Transmit track conditions | This function transmits track conditions to onboard ETCS. | Output: - TC Change of traction system - TC Change of allowed current consumption - TC Big Metal Masses - TC Station Platforms - Track Condition | - | ATP Trackside | ReqX | - | - | HITACHI | (Track Control) | Covered
T6.1.0743 | UC5.1-021 | Pass through voltage transition area or phase separation area | Step 1 The train is approaching transition-track with enough inertia to coast until the next overhead line or third rail. | 12.6.9 Manage track conditions | This function is used to inform the driver and/or the train of a condition in front of the train. | Input: - TC Change of traction system - TC Change of allowed current consumption - TC Big Metal Masses - TC Station Platforms - Track Condition Output: - Station Platform information - TC Change of traction system - TC Change of allowed current consumption | (TP-9.2) GoA3/4 exported constraint: Train Protection shall provide Track Condition Change of traction system (packet 39) to TCMS. | ATP Onboard | ReqX | - | - | HITACHI | - | Covered
T6.1.0744 | UC5.1-021 | Pass through voltage transition area or phase separation area | Step 1 The train is approaching transition-track with enough inertia to coast until the next overhead line or third rail. | 12.2.3 Respect JP Timing Points and Optimize the consumption | This function optimizes driving and braking strategy in order to run the train as energy efficient as possible while respecting the infrastructure constraints, the Timing Points provided for line regulation and the Timing Points provided for line operation (passenger exchange or technical service like a change of driver). This strategy will: - maximize coasting - compute an energy efficient trajectory (e.g. kinetic energy vs slopes, wind effects) - reduce traction power in case of lower catenary voltage - anticipate increasing of voltage in approach of a power station (referenced in Digital Map) - provide the maximum power parameters for regulation - estimate the power offtake and regeneration (for trains with regenerative brakes) - exchange expected power offtake and regeneration with OE. Note: this strategy could be refined later to take into account specific energy or power requests from Energy Manager keeping in mind that priority is given to punctuality (saving energy is possible when margin is available). At this stage, the allowed current consumption is defined by M_CURRENT and ATO has to respect these limitations. For TMS, it gives the possibility to manage conflicts (a freight train requesting maximum power can lead to an absence of power for a second one for example). | Input: - Timing Point Constraints - SB deceleration capacity - Low Adhesion - location + trainset heading - traction capacity - Current Limitation - Timing Point - skip revocation - skip request Output: - TTSM speed profile - location + estimated arrival time | (SS-125 7.7.2.2 g) ) | ATO up to GoA4 Onboard | ReqX | - | - | HITACHI | (OAS/ADM) | Covered
T6.1.0745 | UC5.1-021 | Pass through voltage transition area or phase separation area | Step 1 The train is approaching transition-track with enough inertia to coast until the next overhead line or third rail. | 12.6.9 Manage track conditions | This function is used to inform the driver and/or the train of a condition in front of the train. | Input: - TC Change of traction system - TC Change of allowed current consumption - TC Big Metal Masses - TC Station Platforms - Track Condition Output: - Station Platform information - TC Change of traction system - TC Change of allowed current consumption | (TP-9.4) GoA3/4 exported constraint: Train Protection shall provide Track Condition (packet 68) to TCMS. | ATP Onboard | ReqX | - | - | HITACHI | - | Covered
T6.1.0746 | UC5.1-021 | Pass through voltage transition area or phase separation area | Step 1 The train is approaching transition-track with enough inertia to coast until the next overhead line or third rail. | - | - | - | - | Rolling Stock Interfaces | ExpCon | Rolling Stock Interfaces shall monitor the travelling distance and trigger the related commands as requested by ETCS via SS034. Displacement between train front and pantograph position, delays and train speed shall be taken into account by Rolling Stock Interfaces. | As defined in SS034 2.4.1; 2.4.2; 2.4.7, ETCS provide the distance where TCMS shall command respectvely the "Change of traction", "lowering pantograph" and "opening main switch". | HITACHI | (TCMS) | Not covered
T6.1.0747 | UC5.1-021 | Pass through voltage transition area or phase separation area | Step 1 The train is approaching transition-track with enough inertia to coast until the next overhead line or third rail. | 11.16.1 Manage energy supply for traction | This function activates the raise/lower pantograph commands and switches on/off the main circuit breaker when requested by Train Protection. | Input: - cmd_pantograph_drop - cmd_use_of_second_pantograph - cmd main circuit breaker closure - cmd main circuit breaker opening - cmd lower pantograph - cmd raise pantograph Output: - pantograph diagnostic - pantograph position | (TCMS-1.1) GoA3/4 exported constraint: TCMS shall cut the traction and open the main circuit breaker before to lower the pantograph. | Rolling Stock Interfaces | ExpCon | - | - | HITACHI | (TCMS) | Covered
T6.1.0748 | UC5.1-021 | Pass through voltage transition area or phase separation area | Step 1 The train is approaching transition-track with enough inertia to coast until the next overhead line or third rail. | 12.11.1 Provide infrastructure database | This function records all information related to infrastructure in a database that can be shared between different users and updated with authorized access. This infrastructure register is called RINF. The function transmits an update of the infrastructure database when requested by a train. | Inputs: - track anomaly confirmed - track description - maintenance area activated - Segment Profile request - SP Acknowledgement Outputs: - infra database - SP static information | (DM-1.3.3) GoA3/4 exported constraint: [Engineering Rule for data preparation]: track conditions are always static and predefined. A track condition can be used to improve the perception capabilities in a specific environment where dynamic events could occur (e.g. falling rocks in a canyon area). | N/A | ReqX | - | - | HITACHI | (TAS/DM) | Covered
T6.1.0749 | UC5.1-021 | Pass through voltage transition area or phase separation area | Step 1 The train is approaching transition-track with enough inertia to coast until the next overhead line or third rail. | 12.2.7 Regulate traction and braking effort | This function regulates traction and brakes (pneumatic brakes or electric brakes) depending on regulation parameters when holding brake is not activated. The target speed curve is derived from the optimized speed curve. The passenger comfort is also taken into account. This GoA2 function shall take into account the following information from the JP and SPs affecting the Traction or Brake effort limits in order to compute the traction/braking commands: low adhesion areas, allowed current consumption, powerless sections, switch off Regenerative Brake areas, switch off eddy current brake for service brake areas, switch off eddy current brake for emergency brake areas, switch off Magnetic Shoe Brake areas. | Inputs: - holding brake applied - traction applied - ATO Operational Speed Profile - brake applied - Current Limitation - track parameters - current speed - traction ready - train brake feedback Outputs: - traction request - brake request - train brake request | (SS-125 7.1.5.2) The ATO-OB shall take into account the following information from the JP and SPs affecting the Traction or Brake effort limits in order to compute the traction/braking commands: a) Low adhesion areas; b) Current consumption limitation zone (including powerless section); c) Switch off Regenerative Brake areas; d) Switch off eddy current brake for service brake areas; e) Switch off eddy current brake for emergency brake areas; f) Switch off Magnetic Shoe Brake areas. | ATO up to GoA4 Onboard | ReqX | - | - | HITACHI | (OAS/ADM) | Covered
T6.1.0750 | UC5.1-021 | Pass through voltage transition area or phase separation area | Step 1.1 The train is passing the sign pantograph down. | 11.16.1 Manage energy supply for traction | This function activates the raise/lower pantograph commands and switches on/off the main circuit breaker when requested by Train Protection. | Input: - cmd_pantograph_drop - cmd_use_of_second_pantograph - cmd main circuit breaker closure - cmd main circuit breaker opening - cmd lower pantograph - cmd raise pantograph Output: - pantograph diagnostic - pantograph position | (TCMS-1.1) GoA3/4 exported constraint: TCMS shall cut the traction and open the main circuit breaker before to lower the pantograph. | Rolling Stock Interfaces | ExpCon | - | - | HITACHI | (TCMS) | Covered
T6.1.0751 | UC5.1-021 | Pass through voltage transition area or phase separation area | Step 1.1.1 A point in rear of the end of the overhead line present at scenario entry, early enough to allow the sequence to develop before reaching the end of this overhead line. I.e., this point may vary according to the train speed. The end of the overhead line defined as a new powerless section or a Power Voltage Change (ETCS S-026 v3.6.4, S-126 v0.1.1) with qualified as 'Line not fitted with any traction system. | 11.16.1 Manage energy supply for traction | This function activates the raise/lower pantograph commands and switches on/off the main circuit breaker when requested by Train Protection. | Input: - cmd_pantograph_drop - cmd_use_of_second_pantograph - cmd main circuit breaker closure - cmd main circuit breaker opening - cmd lower pantograph - cmd raise pantograph Output: - pantograph diagnostic - pantograph position | (TCMS-1.1) GoA3/4 exported constraint: TCMS shall cut the traction and open the main circuit breaker before to lower the pantograph. | Rolling Stock Interfaces | ExpCon | - | - | HITACHI | (TCMS) | Covered
T6.1.0752 | UC5.1-021 | Pass through voltage transition area or phase separation area | Step 1.1.2 Open main switch. | 11.16.1 Manage energy supply for traction | This function activates the raise/lower pantograph commands and switches on/off the main circuit breaker when requested by Train Protection. | Input: - cmd_pantograph_drop - cmd_use_of_second_pantograph - cmd main circuit breaker closure - cmd main circuit breaker opening - cmd lower pantograph - cmd raise pantograph Output: - pantograph diagnostic - pantograph position | (TCMS-1.1) GoA3/4 exported constraint: TCMS shall cut the traction and open the main circuit breaker before to lower the pantograph. | Rolling Stock Interfaces | ExpCon | - | - | HITACHI | (TCMS) | Covered
T6.1.0753 | UC5.1-021 | Pass through voltage transition area or phase separation area | Step 1.1.3 Train lowers pantograph/ switches main switch to off. | 11.16.1 Manage energy supply for traction | This function activates the raise/lower pantograph commands and switches on/off the main circuit breaker when requested by Train Protection. | Input: - cmd_pantograph_drop - cmd_use_of_second_pantograph - cmd main circuit breaker closure - cmd main circuit breaker opening - cmd lower pantograph - cmd raise pantograph Output: - pantograph diagnostic - pantograph position | (TCMS-1.1) GoA3/4 exported constraint: TCMS shall cut the traction and open the main circuit breaker before to lower the pantograph. | Rolling Stock Interfaces | ExpCon | - | - | HITACHI | (TCMS) | Covered
T6.1.0754 | UC5.1-021 | Pass through voltage transition area or phase separation area | Step 2 if applicable: changing voltage, Train System switches current selection. | 11.16.1 Manage energy supply for traction | This function activates the raise/lower pantograph commands and switches on/off the main circuit breaker when requested by Train Protection. | Input: - cmd_pantograph_drop - cmd_use_of_second_pantograph - cmd main circuit breaker closure - cmd main circuit breaker opening - cmd lower pantograph - cmd raise pantograph Output: - pantograph diagnostic - pantograph position | (TCMS-1.1) GoA3/4 exported constraint: TCMS shall cut the traction and open the main circuit breaker before to lower the pantograph. | Rolling Stock Interfaces | ExpCon | Rolling Stock Interfaces shall switch the traction system coherently with line traction system as defined by track condition. | The identity of the new traction system is provided by ETCS. | HITACHI | (TCMS) | Partly covered
T6.1.0755 | UC5.1-021 | Pass through voltage transition area or phase separation area | Step 3 The end of the powerless section in step 1.1. (ETCS S-026 v3.6.4, S-126 v0.1.1) or a Power Voltage Change (S-126 v0.1.1). | - | - | - | - | Rolling Stock Interfaces | ExpCon | Rolling Stock Interfaces shall compute its odometry to determine the current travelling distance. | - | HITACHI | (TCMS) | Not covered
T6.1.0756 | UC5.1-021 | Pass through voltage transition area or phase separation area | Step 3 The end of the powerless section in step 1.1. (ETCS S-026 v3.6.4, S-126 v0.1.1) or a Power Voltage Change (S-126 v0.1.1). | - | - | - | - | Rolling Stock Interfaces | ExpCon | Rolling Stock Interfaces shall monitor the current travelling distance to detect if the location of "end of powerless section" or "end of power Voltage Change" has been reached. | - | HITACHI | (TCMS) | Not covered
T6.1.0757 | UC5.1-021 | Pass through voltage transition area or phase separation area | Step 3.1 Train system pantograph/ main switch automatically | 11.16.1 Manage energy supply for traction | This function activates the raise/lower pantograph commands and switches on/off the main circuit breaker when requested by Train Protection. | Input: - cmd_pantograph_drop - cmd_use_of_second_pantograph - cmd main circuit breaker closure - cmd main circuit breaker opening - cmd lower pantograph - cmd raise pantograph Output: - pantograph diagnostic - pantograph position | (TCMS-1.1) GoA3/4 exported constraint: TCMS shall cut the traction and open the main circuit breaker before to lower the pantograph. | Rolling Stock Interfaces | ExpCon | - | - | HITACHI | (TCMS) | Covered
T6.1.0758 | UC5.1-021 | Pass through voltage transition area or phase separation area | Step 3.1.1 continue driving. | - | - | - | - | ATO up to GoA4 Onboard | ReqF | ATO up to GoA4 Onboard shall continue to drive as soon as traction is again available. | - | HITACHI | (ADM) | Partly covered
T6.1.0771 | UC5.1-022 | Pass a bridge without overhead line | Preconditions: The train is in operating mode in level GoA3/4 (up to GoA2 is out of scope) and it is approaching a bridge w.o. overhead line The railway track section that includes the bridge to be crossed is properly described by TAS with track conditions of "Powerless section" type | - | - | - | - | N/A | Info | - | - | HITACHI | The original UC described the "as-is situation", namely with the driver controlling the pantograph. For making applicable this UC to automatic related functions, the driver was been replaced with the OAS/GoA3-4 as main actor. Consequently, the steps are revised/updated. | Irrelevant
T6.1.0772 | UC5.1-022 | Pass a bridge without overhead line | Step 1 OAS gets the information that the train is approaching a brigde without overhead line by lateral signalling through SCV or by TAS/Train Control. | 12.16.6 Transmit track conditions | This function transmits track conditions to onboard ETCS. | Output: - TC Change of traction system - TC Change of allowed current consumption - TC Big Metal Masses - TC Station Platforms - Track Condition | (Refer to SS-026) | ATP Trackside | ReqX | - | - | HITACHI | Due to the use of different signs in the different countries, the step was referred to a generic term, rather than consider just the Netherlands case. Step 1 changed from: "Driver knows a bridge with no overhead line is on immediate route, train Driver sees SIGN “SA RS 306A” (pantograph low in ATB) or DMI message under ERTMS." to: "OAS gets the information that the train is approaching a brigde without overhead line by lateral signalling through SCV or by TAS/Train Control." The evaluation of crossing a powerless section by lateral signalling is based on the eployment of Signal Detector and Signal Converter, that are out of scope of T6.1. Therefore, only the use of information coming from RBC is considered here. In any case, it is assumed that Train protection will receive informational content from the SCV subsystem that is functionally equivalent, which will then be processed by the OAS similarly to the information received from the trackside. (TAS/Train Control) | Covered
T6.1.0773 | UC5.1-022 | Pass a bridge without overhead line | Step 1 OAS gets the information that the train is approaching a brigde without overhead line by lateral signalling through SCV or by TAS/Train Control. | 12.6.9 Manage track conditions | This function is used to inform the driver and/or the train of a condition in front of the train. | Input: - TC Change of traction system - TC Change of allowed current consumption - TC Big Metal Masses - TC Station Platforms - Track Condition Output: - Station Platform information - TC Change of traction system - TC Change of allowed current consumption | (TP-9.1) GoA3/4 exported constraint: Train Protection shall generate information for automatic handling of track conditions according to SS-026 §5.20 when APM state is GoA3 or GoA4. | ATP Onboard | ReqX | - | - | HITACHI | (OAS/ATP) | Covered
T6.1.0774 | UC5.1-022 | Pass a bridge without overhead line | Step 1 OAS gets the information that the train is approaching a brigde without overhead line by lateral signalling through SCV or by TAS/Train Control. | 12.6.9 Manage track conditions | This function is used to inform the driver and/or the train of a condition in front of the train. | Input: - TC Change of traction system - TC Change of allowed current consumption - TC Big Metal Masses - TC Station Platforms - Track Condition Output: - Station Platform information - TC Change of traction system - TC Change of allowed current consumption | (TP-9.4) GoA3/4 exported constraint: Train Protection shall provide Track Condition (packet 68) to TCMS. | ATP Onboard | ReqX | - | - | HITACHI | (OAS/ATP) | Covered
T6.1.0775 | UC5.1-022 | Pass a bridge without overhead line | Step 1 OAS gets the information that the train is approaching a brigde without overhead line by lateral signalling through SCV or by TAS/Train Control. | 12.6.1 Command pantograph and main circuit breaker | This function detects that the train is on a track location where it is necessary to cut the current or lower the pantograph according to the track conditions and generates the corresponding orders. | Input: - pantograph position - TC Change of traction system - TC Change of allowed current consumption Output: - cmd main circuit breaker closure - cmd main circuit breaker opening - cmd lower pantograph - cmd raise pantograph | (TP-1.1) GoA3/4 exported constraint: Train Protection shall generate information for automatic handling of track conditions “Powerless section with pantograph to be lowered” and “Powerless section with main power switch to be switched off” according to SS-026 §5.20.2 and §5.20.3. | ATP Onboard | ReqX | - | - | HITACHI | (OAS/ATP) | Covered
T6.1.0776 | UC5.1-022 | Pass a bridge without overhead line | Step 1 OAS gets the information that the train is approaching a brigde without overhead line by lateral signalling through SCV or by TAS/Train Control. | 11.16.1 Manage energy supply for traction | This function activates the raise/lower pantograph commands and switches on/off the main circuit breaker when requested by Train Protection. | Input: - cmd_pantograph_drop - cmd_use_of_second_pantograph - cmd main circuit breaker closure - cmd main circuit breaker opening - cmd lower pantograph - cmd raise pantograph Output: - pantograph diagnostic - pantograph position | (TCMS-1.1) GoA3/4 exported constraint: TCMS shall cut the traction and open the main circuit breaker before to lower the pantograph. | Rolling Stock Interfaces | ExpCon | - | - | HITACHI | (OAS/TCMS) | Covered
T6.1.0777 | UC5.1-022 | Pass a bridge without overhead line | Step 1 OAS gets the information that the train is approaching a brigde without overhead line by lateral signalling through SCV or by TAS/Train Control. | - | - | - | - | Rolling Stock Interfaces | ExpCon | The Rolling Stock Interfaces shall monitor the travelling distance and trigger the related commands as requested by ATP Onboard via SS034. Displacement between train front and pantograph position, delays and train speed shall be taken into account by the Rolling Stock Interfaces. | As defined in SS034 2.4.1; 2.4.2; 2.4.7, ETCS provide the distance where TCMS shall command respectvely the "Change of traction", "lowering pantograph" and "opening main switch" | HITACHI | Same req. as in UC5.1-021. (OAS/TCMS) | Not covered
T6.1.0778 | UC5.1-022 | Pass a bridge without overhead line | Step 1 OAS gets the information that the train is approaching a brigde without overhead line by lateral signalling through SCV or by TAS/Train Control. | 12.2.3 Respect JP Timing Points and Optimize the consumption | This function optimizes driving and braking strategy in order to run the train as energy efficient as possible while respecting the infrastructure constraints, the Timing Points provided for line regulation and the Timing Points provided for line operation (passenger exchange or technical service like a change of driver). This strategy will: - maximize coasting - compute an energy efficient trajectory (e.g. kinetic energy vs slopes, wind effects) - reduce traction power in case of lower catenary voltage - anticipate increasing of voltage in approach of a power station (referenced in Digital Map) - provide the maximum power parameters for regulation - estimate the power offtake and regeneration (for trains with regenerative brakes) - exchange expected power offtake and regeneration with OE. Note: this strategy could be refined later to take into account specific energy or power requests from Energy Manager keeping in mind that priority is given to punctuality (saving energy is possible when margin is available). At this stage, the allowed current consumption is defined by M_CURRENT and ATO has to respect these limitations. For TMS, it gives the possibility to manage conflicts (a freight train requesting maximum power can lead to an absence of power for a second one for example). | Input: - Timing Point Constraints - SB deceleration capacity - Low Adhesion - location + trainset heading - traction capacity - Current Limitation - Timing Point - skip revocation - skip request Output: - TTSM speed profile - location + estimated arrival time | (SS-125 7.1.2.2) , g) | ATO up to GoA4 Onboard | ReqX | - | - | HITACHI | As currently specified into TSI 2023 for GoA2, also the OAS/GoA3-4 subsystem will plan a coherent speed profile for ensuring the the trais will cross the bridge with a sufficient speed. (OAS/ADM) | Covered
T6.1.0779 | UC5.1-022 | Pass a bridge without overhead line | Step 2 The train is passing the bridge: OAS stops requesting traction. | 12.2.3 Respect JP Timing Points and Optimize the consumption | This function optimizes driving and braking strategy in order to run the train as energy efficient as possible while respecting the infrastructure constraints, the Timing Points provided for line regulation and the Timing Points provided for line operation (passenger exchange or technical service like a change of driver). This strategy will: - maximize coasting - compute an energy efficient trajectory (e.g. kinetic energy vs slopes, wind effects) - reduce traction power in case of lower catenary voltage - anticipate increasing of voltage in approach of a power station (referenced in Digital Map) - provide the maximum power parameters for regulation - estimate the power offtake and regeneration (for trains with regenerative brakes) - exchange expected power offtake and regeneration with OE. Note: this strategy could be refined later to take into account specific energy or power requests from Energy Manager keeping in mind that priority is given to punctuality (saving energy is possible when margin is available). At this stage, the allowed current consumption is defined by M_CURRENT and ATO has to respect these limitations. For TMS, it gives the possibility to manage conflicts (a freight train requesting maximum power can lead to an absence of power for a second one for example). | Input: - Timing Point Constraints - SB deceleration capacity - Low Adhesion - location + trainset heading - traction capacity - Current Limitation - Timing Point - skip revocation - skip request Output: - TTSM speed profile - location + estimated arrival time | (SS-125 7.1.2.2 g) ) | ATO up to GoA4 Onboard | ReqX | - | - | HITACHI | (OAS/ADM) | Covered
T6.1.0780 | UC5.1-022 | Pass a bridge without overhead line | Step 2 The train is crossing the bridge: OAS stops for traction request. | 12.6.9 Manage track conditions | This function is used to inform the driver and/or the train of a condition in front of the train. | Input: - TC Change of traction system - TC Change of allowed current consumption - TC Big Metal Masses - TC Station Platforms - Track Condition Output: - Station Platform information - TC Change of traction system - TC Change of allowed current consumption | (TP-9.4) GoA3/4 exported constraint: Train Protection shall provide Track Condition (packet 68) to TCMS. | ATP Onboard | ReqX | - | - | HITACHI | W.r.t. SS-026, section 5.20.2. (OAS/ATP) | Covered
T6.1.0781 | UC5.1-022 | Pass a bridge without overhead line | Step 3 · No HV available. · All Systems needed for graceful powering up traction and other systems after returning overhead voltage stays powered. · No traction is possible due to no HV from overhead line. | - | - | - | - | N/A | Info | - | - | HITACHI | Step 3 to be not considered: it is referred to rolling stock functions,without impact on the technical system. | Irrelevant
T6.1.0782 | UC5.1-022 | Pass a bridge without overhead line | Step 4 OAS gets the information that the train is leaving the brigde without overhead line. | - | - | - | - | Rolling Stock Interfaces | ExpCon | The Rolling Stock Interfaces shall monitor the current travelling distance to detect if the location of "end of powerless section" has been reached. | - | HITACHI | Similar req. as in UC5.1-021. (OAS/TCMS) | Not covered
T6.1.0783 | UC5.1-022 | Pass a bridge without overhead line | Step 5 OAS continues automatic driving | 11.16.1 Manage energy supply for traction | This function activates the raise/lower pantograph commands and switches on/off the main circuit breaker when requested by Train Protection. | Input: - cmd_pantograph_drop - cmd_use_of_second_pantograph - cmd main circuit breaker closure - cmd main circuit breaker opening - cmd lower pantograph - cmd raise pantograph Output: - pantograph diagnostic - pantograph position | (TCMS-1.1) GoA3/4 exported constraint: TCMS shall cut the traction and open the main circuit breaker before to lower the pantograph. | Rolling Stock Interfaces | ExpCon | - | - | HITACHI | (OAS/TCMS) | Covered
T6.1.0784 | UC5.1-022 | Pass a bridge without overhead line | Step 5 OAS continues automatic driving | - | - | - | - | ATO up to GoA4 Onboard | ReqF | ATO up to GoA4 Onboard shall continue to drive as soon as traction is again available. | - | HITACHI | (OAS/ADM) | Partly covered
T6.1.0791 | UC5.1-023 | Manage daily interior cleaning, end of line | Preconditions: 1-The Train Set is in operation mode ‘ready’. 2-Only cleaning agents as prescribed by NS are allowed to use. 3-The Train Set is stabling along the platform, passengers have left the Train Set. 4-Passengers on the platform are advised not to board the Train Set while it is being cleaned. 5-The team-lead of the cleaning crew has the DOM CM 99 Z key (The key to open the cabin). 6-Cleaning staff has a rectangular key (The key to open the doors of the passenger compartment). Note: There is no specific operational mode set during this cleaning. | - | - | - | - | ATO up to GoA4 Onboard | Info | This use case and the associated requirements are based on the following operational procedure. However, deviations may occur as determined by the operator. The cleaning task will start after the passenger excahnge has finsihed and the train doors are closed and locked after the dwell time has elapsed. | - | ATSA ML | - | Deviating
T6.1.0792 | UC5.1-023 | Manage daily interior cleaning, end of line | Preconditions: 1-The Train Set is in operation mode ‘ready’. 2-Only cleaning agents as prescribed by NS are allowed to use. 3-The Train Set is stabling along the platform, passengers have left the Train Set. 4-Passengers on the platform are advised not to board the Train Set while it is being cleaned. 5-The team-lead of the cleaning crew has the DOM CM 99 Z key (The key to open the cabin). 6-Cleaning staff has a rectangular key (The key to open the doors of the passenger compartment). Note: There is no specific operational mode set during this cleaning. | - | - | - | - | ATO up to GoA4 Onboard | ReqF | During the cleaning task, the ATO up to GoA4 Onboard system shall keep the passenger doors closed and locked. | During the cleaning process, the passengers shall not have the possibility to enter the train. | ATSA ML | It is not enough to inform the passengers not to enter the train. The passengers shall not have the possibility to enter the train. | Not covered
T6.1.0793 | UC5.1-023 | Manage daily interior cleaning, end of line | Preconditions: 1-The Train Set is in operation mode ‘ready’. 2-Only cleaning agents as prescribed by NS are allowed to use. 3-The Train Set is stabling along the platform, passengers have left the Train Set. 4-Passengers on the platform are advised not to board the Train Set while it is being cleaned. 5-The team-lead of the cleaning crew has the DOM CM 99 Z key (The key to open the cabin). 6-Cleaning staff has a rectangular key (The key to open the doors of the passenger compartment). Note: There is no specific operational mode set during this cleaning. | - | - | - | - | Physical Train | ExpCon | The Physical Train shall provide the cleaning staff with the possibility to enter the train while the passenger doors are kept closed and locked. | After passenger exchange and when the dwell time has elapsed the train doors are closed and locked. The cleaning staff needs a possibility to enter the train | ATSA ML | - | Partly covered
T6.1.0794 | UC5.1-023 | Manage daily interior cleaning, end of line | Preconditions: 1-The Train Set is in operation mode ‘ready’. 2-Only cleaning agents as prescribed by NS are allowed to use. 3-The Train Set is stabling along the platform, passengers have left the Train Set. 4-Passengers on the platform are advised not to board the Train Set while it is being cleaned. 5-The team-lead of the cleaning crew has the DOM CM 99 Z key (The key to open the cabin). 6-Cleaning staff has a rectangular key (The key to open the doors of the passenger compartment). Note: There is no specific operational mode set during this cleaning. | - | - | - | - | Physical Train | ExpCon | The Physical Train shall provide the cleaning staff with the possibility to inhibit the train's departure. | During the cleaning process, the departure of the train shall be inhibited, so the train will not start driving while the cleaning staff hasn't finsihed the task yet. | ATSA ML | - | Not covered
T6.1.0795 | UC5.1-023 | Manage daily interior cleaning, end of line | Preconditions: 1-The Train Set is in operation mode ‘ready’. 2-Only cleaning agents as prescribed by NS are allowed to use. 3-The Train Set is stabling along the platform, passengers have left the Train Set. 4-Passengers on the platform are advised not to board the Train Set while it is being cleaned. 5-The team-lead of the cleaning crew has the DOM CM 99 Z key (The key to open the cabin). 6-Cleaning staff has a rectangular key (The key to open the doors of the passenger compartment). Note: There is no specific operational mode set during this cleaning. | - | - | - | - | Rolling Stock Interfaces | ExpCon | Before the cleaning task starts, the train shall be in "Service Retention" mode with the doors closed and locked. | To facilitate effective and efficient cleaning operations, it is essential that the train is in a mode that ensures that all necessary functionalities and resources are available to allow cleaning activities to be carried out safely and comfortably. | ATSA ML | In this mode all services (comfort, lights…) which are needed to perform the cleaning task, are available. (TCMS) | Not covered
T6.1.0796 | UC5.1-023 | Manage daily interior cleaning, end of line | Preconditions: 1-The Train Set is in operation mode ‘ready’. 2-Only cleaning agents as prescribed by NS are allowed to use. 3-The Train Set is stabling along the platform, passengers have left the Train Set. 4-Passengers on the platform are advised not to board the Train Set while it is being cleaned. 5-The team-lead of the cleaning crew has the DOM CM 99 Z key (The key to open the cabin). 6-Cleaning staff has a rectangular key (The key to open the doors of the passenger compartment). Note: There is no specific operational mode set during this cleaning. | - | - | - | - | Cleaning Staff | Info | - | - | ATSA ML | Too specific and not in Scope of ATO. | Irrelevant
T6.1.0797 | UC5.1-023 | Manage daily interior cleaning, end of line | Step 1: The train set is stabling at a platform, during operational services, mainly at the end of a line. The TPS operates autonomously at a station and knows the available time slots for cleaning. The Train Set remains in the timetable schedule. | - | - | - | - | System | ReqNF | The cleaning task shall be defined in the Mission Profile. | Each task shall be defined in the mission Profile. | ATSA ML | - | Not covered
T6.1.0798 | UC5.1-023 | Manage daily interior cleaning, end of line | Step 1: The train set is stabling at a platform, during operational services, mainly at the end of a line. The TPS operates autonomously at a station and knows the available time slots for cleaning. The Train Set remains in the timetable schedule. | 11.16.19 Manage access and loading | This function controls access via external doors. | - | (TCMS-19.3.2) GoA3/4 exported constraint: If a key is inserted in the door system by RU staff like today (cleaning, PRM support...), the closing process shall be delayed until the key is released. | Rolling Stock Interfaces | ExpCon | - | - | ATSA ML | TCMS-19.3.2 rejected: If the closing process of the doors is delayed, there is a risk that the passengers may enter train while it is being cleaned. Same as T6.1.0794 (TCMS) | Deviating
T6.1.0799 | UC5.1-023 | Manage daily interior cleaning, end of line | Step 2: The TPS cleans the driver’s cab: Litter is removed from the driver’s desk and then wiped. Waste bin is emptied. | - | - | - | - | Cleaning Staff | Info | - | - | ATSA ML | Cleaning activities not in scope of ATO. | Irrelevant
T6.1.0800 | UC5.1-023 | Manage daily interior cleaning, end of line | Step 3: Clean the passenger area. The passenger area is dry cleaned (litter removed form luggage racks, tables and seats, waste bins emptied. | - | - | - | - | Cleaning Staff | Info | - | - | ATSA ML | Cleaning activities not in scope of ATO. | Irrelevant
T6.1.0801 | UC5.1-023 | Manage daily interior cleaning, end of line | Step 4: Clean the toilet, refill the supplies: The floor is wet cleaned. Vacuum toilet module is cleaned. Supplies (soap, toilet paper, towels if applicable for older rolling stock) are refilled. | - | - | - | - | Cleaning Staff | Info | - | - | ATSA ML | Cleaning activities not in scope of ATO. | Irrelevant
T6.1.0802 | UC5.1-023 | Manage daily interior cleaning, end of line | Step 5: Clean the entry vestibule. The process of cleaning the entry vestibule is similar the to process of cleaning the passenger area. | - | - | - | - | Cleaning Staff | Info | - | - | ATSA ML | Cleaning activities not in scope of ATO. | Irrelevant
T6.1.0803 | UC5.1-023 | Manage daily interior cleaning, end of line | Step 6: Finish the cleaning, leave the Train and store the tools and take care of personal hygiene measures. | - | - | - | - | Cleaning Staff | Info | - | - | ATSA ML | Cleaning activities not in scope of ATO. | Irrelevant
T6.1.0804 | UC5.1-023 | Manage daily interior cleaning, end of line | Step 7: The TPS finishes the administration of the workorder. In case the cleaning is not fully ready, but the Train Set has to continue passenger services, the cleaning is aborted to stick to the timetable, the train broadcasts the end of the cleaning session to all TPS in the train via OMTS. | 12.5.6 Manage reporting | This function collects information from on-board modules for sharing with APM and reporting to trackside | Output: - Status Report | (SS-125 7.7.1.6) The ATO-OB shall inform the ATO-TS about: a) The current ATO-OB State; b) The speed of the train at the moment the STR is sent; c) Train position information: | ATO up to GoA4 Onboard | Info | - | - | ATSA ML | No further action is needed from the system. As long as the cleaning staff is still in the train, the train's derature is inhibited. A delay in the departure will be reported automatically through Status Report. See SS-125 / 7.7.1.6 The situation can be clarified through communication (Phone call, RU staff on the platform...) for the cleaning staff to finish the cleaning task and leave the train. | Deviating
T6.1.0811 | UC5.1-025 | Drive train through washing station | Precondition: Every washing station and train type has its own local procedures and regulations, therefore only a generic current situation description can be made. The train is in the correct “mode” according to the local washing station procedure. | - | - | - | - | N/A | Info | Washing stations are likely specialized and will thus not allow for the standardized processes and interfaces needed for interoperability. Accordingly, the processes for washing should not be standardized and allow for project specific solutions within the ERJU OAS. | - | SMO AB | - | -
T6.1.0812 | UC5.1-025 | Drive train through washing station | Precondition: Every washing station and train type has its own local procedures and regulations, therefore only a generic current situation description can be made. The train is in the correct “mode” according to the local washing station procedure. | 11.16.8 | Manage train modes | - | - | OAS | ReqF | The OAS shall enter the appropriate train mode according to the procedures for the respective washing station. | Requirement is of general nature as washing is not a standardized procedure. The specifics have to be planned according to the infrastructure and train capabilities. | SMO AB | X2R4 SRS has a function for managing train modes and mentions washing mode but does not provide adequate in- or outputs. | Partly covered
T6.1.0813 | UC5.1-025 | Drive train through washing station | Precondition: Every washing station and train type has its own local procedures and regulations, therefore only a generic current situation description can be made. The train is in the correct “mode” according to the local washing station procedure. | - | - | - | - | OAS | ReqF | The OAS shall be provided with washing station specific information for the washing procedure at the respective washing station. | OAS needs infomation specific to the washing station and the environment. Requirement held vague on purpose to allow for different solutions (manual, automatic, …). OAS will likely additionally have to interpret the information for the specific train if the wasing drive is carried out automatically. | SMO AB | - | Not covered
T6.1.0814 | UC5.1-025 | Drive train through washing station | Step 1: Approaches washing station and drive according to local procedures. The local procedures vary for virtually every washing station, one of the variables is the speed in which the train is allowed to approach the washing station. | - | - | - | - | OAS | ReqF | The OAS shall deliver the train to the washing station according to the local procedures. | - | SMO AB | - | Not covered
T6.1.0815 | UC5.1-025 | Drive train through washing station | Step 2: Drive through washing installation according local and train specific procedures. | - | - | - | - | OAS | ReqF | The OAS shall take the train through the washing process according to the procedures for the respective washing station. | Washing process might be carried out while the train is at standstill or moving. Moving trains might be pulled or carry out the washing drive under their own power including the switching of pantographs -> can't and should't be specified and is to be solved project specific | SMO AB | - | Not covered
T6.1.0816 | UC5.1-025 | Drive train through washing station | Step 3: On-board automation system continues according to normal procedure if train has fully exited washing station. | 11.16.8 | Manage train modes | - | - | OAS | ReqF | The OAS shall enter the appropriate train mode after the washing process is finished. | - | SMO AB | - | Partly covered
T6.1.0821 | UC5.1-027 | Operate Full autonomous trains at low speed <= 30km/h in stabling yard or shunting Area equipped or not with ETCS infrastructure. Full autonomous operations of trains at low speed < 30km/h in stabling yard or shunting area equipped or not with ETCS infrastructure based on X2Rail SRS. The vehicle moves from current position to demanded position and stops there. | Preconditions: • Train powered on. • The On-board Automation System with subsystems like TCMS, ATO and ETCS fully operational. • The Trackside Automation System fully operational. • Fleet Automation System fully operational. In the case where the shunting area is not equipped with ETCS, the following preconditions are necessary: • Cab selection is realised without ETCS. • OAS can secure the path instead of ETCS. For this task OAS may use perception and/or information from interlocking. Then this use case works for ETCS and non-ETCS areas. | - | - | - | - | N/A | Info | - | - | HITACHI | - | -
T6.1.0822 | UC5.1-027 | Operate Full autonomous trains at low speed <= 30km/h in stabling yard or shunting Area equipped or not with ETCS infrastructure. Full autonomous operations of trains at low speed < 30km/h in stabling yard or shunting area equipped or not with ETCS infrastructure based on X2Rail SRS. The vehicle moves from current position to demanded position and stops there. | Step 1: Use case “13.3 autonomous train preparation ” from SRS or use case ‘UC5.1-018 Set train into service’ from WP5. The train is prepared and has mission, journey- and segment profiles. The train is localised. | 12.3.11 Monitor system status | This function collects system information for record and check that they are compatible with the planned mission. For example, a failure of STM will impact the corresponding countries defined in the mission. The function initialises the communication with ORD and checks its memory capacity (not full). | Inputs: - EB test time and status - STM status - APM state - REP state - ORD memory capacity - NID_ENGINE - ETCS mode - LZ state - ORD state - PER state - TCMS mode - M_ATO_State - OMTS state Outputs: - system anomaly - system anomaly - initiate ORD exchange - STM status | See (12.3.11 Monitor system status) | ATO up to GoA4 Onboard | Info | - | - | HITACHI | (OAS/APM) | Covered
T6.1.0823 | UC5.1-027 | Operate Full autonomous trains at low speed <= 30km/h in stabling yard or shunting Area equipped or not with ETCS infrastructure. Full autonomous operations of trains at low speed < 30km/h in stabling yard or shunting area equipped or not with ETCS infrastructure based on X2Rail SRS. The vehicle moves from current position to demanded position and stops there. | Step 1: Use case “13.3 autonomous train preparation ” from SRS or use case ‘UC5.1-018 Set train into service’ from WP5. The train is prepared and has mission, journey- and segment profiles. The train is localised. | 12.3.10 Manage mission execution | This function loads a mission or a change of mission, checks it and defines the sequence of tasks to be executed (uncoupling, coupling, brake test, service retention, awakening and shutdown of train), monitors the correct sequencing, reports the task number under execution and records data related to the different tasks. | Inputs: - TCMS in service retention mode - current speed - location + trainset heading - MP - TCMS in shutdown mode - TCMS in service retention mode - TCMS mode - End of Journey - STM status - coupling status - APM state - JP available - parking brake effort applied - maximum SP gradient Outputs - cmd service retention mode - mission terminated - coupling request - splitting request - cmd service retention mode - cmd shutdown mode - on-going task number - task rejected - task delay warning - coupling of train warning - cmd shutdown mode - GoA level requested by RU - GoA level requested by RU - MP - start of mission - JP available - end of passenger service - coupling authorization - coupling task - mission terminated - mission terminated - cmd energy saving mode - coupling status - configured time for train being ready for service - mission terminated | See requirements (12.3.10 Manage mission execution) | ATO up to GoA4 Onboard | Info | - | - | HITACHI | (OAS/APM) | Covered
T6.1.0824 | UC5.1-027 | Operate Full autonomous trains at low speed <= 30km/h in stabling yard or shunting Area equipped or not with ETCS infrastructure. Full autonomous operations of trains at low speed < 30km/h in stabling yard or shunting area equipped or not with ETCS infrastructure based on X2Rail SRS. The vehicle moves from current position to demanded position and stops there. | Step 1: Use case “13.3 autonomous train preparation ” from SRS or use case ‘UC5.1-018 Set train into service’ from WP5. The train is prepared and has mission, journey- and segment profiles. The train is localised. | 12.3.9 Determine APM state | This function determines the APM state according to trackside GoA level and current system status. | Inputs: - train configuration - driver desk status - virtual cab status - on-board staff presence status - GoA level requested by RU - system anomaly - REP state - PER state - mission terminated - trackside GoA level - trackside GoA level inhibition - GoA level selected by driver. Outputs: - on-board staff presence status - desk anomaly - APM state - APM state - APM state - APM state - cab selection - APM state - APM state - APM state | See requirements (12.3.9 Determine APM state) | ATO up to GoA4 Onboard | Info | - | - | HITACHI | (OAS/APM) | Covered
T6.1.0825 | UC5.1-027 | Operate Full autonomous trains at low speed <= 30km/h in stabling yard or shunting Area equipped or not with ETCS infrastructure. Full autonomous operations of trains at low speed < 30km/h in stabling yard or shunting area equipped or not with ETCS infrastructure based on X2Rail SRS. The vehicle moves from current position to demanded position and stops there. | Step 1: Use case “13.3 autonomous train preparation ” from SRS or use case ‘UC5.1-018 Set train into service’ from WP5. The train is prepared and has mission, journey- and segment profiles. The train is localised. | 12.3.8 Define if consist is master or slave | This function determines if the consist is master or slave with MP. | Inputs: - MP Outputs: - master consist - slave consist - master consist - slave consist | See requirements (12.3.8 Define if consist is master or slave) | ATO up to GoA4 Onboard | Info | - | - | HITACHI | (OAS/APM) | Covered
T6.1.0826 | UC5.1-027 | Operate Full autonomous trains at low speed <= 30km/h in stabling yard or shunting Area equipped or not with ETCS infrastructure. Full autonomous operations of trains at low speed < 30km/h in stabling yard or shunting area equipped or not with ETCS infrastructure based on X2Rail SRS. The vehicle moves from current position to demanded position and stops there. | Step 1: Use case “13.3 autonomous train preparation ” from SRS or use case ‘UC5.1-018 Set train into service’ from WP5. The train is prepared and has mission, journey- and segment profiles. The train is localised. | 12.3.1 Determine running direction | This function selects the virtual cab to be activated according to the principles defined in chapters 7.3.4 and 7.6. | Inputs - train orientation - train configuration - train configuration - JP - master consist - slave consist - Balise Groups - start of mission - cab reference Outputs: - virtual cab selection - virtual cab selection | See requirements (12.3.1 Determine running direction) | ATO up to GoA4 Onboard | Info | - | - | HITACHI | (OAS/APM) | Covered
T6.1.0827 | UC5.1-027 | Operate Full autonomous trains at low speed <= 30km/h in stabling yard or shunting Area equipped or not with ETCS infrastructure. Full autonomous operations of trains at low speed < 30km/h in stabling yard or shunting area equipped or not with ETCS infrastructure based on X2Rail SRS. The vehicle moves from current position to demanded position and stops there. | Step 1: Use case “13.3 autonomous train preparation ” from SRS or use case ‘UC5.1-018 Set train into service’ from WP5. The train is prepared and has mission, journey- and segment profiles. The train is localised. | 12.3.4 Emulate action from driver | This function emulates the driver in GoA3/4 and forwards related actions to the following functions: - Manage energy supply for traction according to MP (lowering or raising a pantograph) - Manage cab control according to MP or APM decision (selection of virtual direction controller position, opening or closing a virtual cab) - Manage access and loading according to APM decision (door opening forced) or trackside order (door closure authorisation). - Manage exchanges with driver (emulation of DMI via C16 interface). | Inputs: - mission terminated - on-board staff presence status - departure authorisation - start prohibited - cmd_EI_02 - cmd_EI_01 - cmd_EI_07 - current speed - ETCS mode - virtual direction controller = forward - virtual direction controller = neutral - RAP request - RAP request - virtual cab selection - train health status - door closure authorisation - doors opening forced - ETCS level - APM state - contextual menu - JP available - REP state - ACK OS - coupling task - level crossing supervision - train configuration - doors opening forced - door status = open - cab external door signal outputs: - EG button by APM - ACK - ETCS level transition - DG button from APM - override button - start selection - ACK Trip - ACK OS - ACK RAP - ACK RMP - ACK standstill supervision - ACK TAF request - ACK for Post Trip distance exceeded - virtual direction controller = forward - virtual direction controller = neutral - virtual direction controller = reverse - virtual cab selection - virtual cab to be closed - door closure authorisation - doors opening forced - ACK request for OS | See requirements (12.3.4 Emulate action from driver) | ATO up to GoA4 Onboard | Info | - | - | HITACHI | (OAS/APM) | Covered
T6.1.0828 | UC5.1-027 | Operate Full autonomous trains at low speed <= 30km/h in stabling yard or shunting Area equipped or not with ETCS infrastructure. Full autonomous operations of trains at low speed < 30km/h in stabling yard or shunting area equipped or not with ETCS infrastructure based on X2Rail SRS. The vehicle moves from current position to demanded position and stops there. | Step 1.1 : If this fails, go to Outcome 2. | 11.16.13 Assist troubleshooting | This function is linked to Provide diagnostics and reports train anomalies that can have an impact on operation. Analysis and actions currently performed by the driver must be performed automatically by TCMS when possible and the associated operational limitation will be provided to APM. | Input: - shunting compensator defect - charger defect - loss in fluid energy - cmd self-diagnose and repair - HVAC defect - axle box temperature - door diagnostic - catenary voltage - pantograph diagnostic - suspension diagnostic - OMTS status - light status - bogie instability detected Output: - potential trackside train detection problem - door or gap filler failure - pantograph problem - suspension status - HVAC defect - loss in fluid energy - OMTS problem - door failure - operational limitation - OMTS problem - HVAC defect - maintenance data - braking effort limitation - traction effort limitation - reduced capabilities - interior light status (optional) | (TCMS-13.2) GoA3/4 exported constraint: Maintenance information shall be reported through C48 channel (proprietary messages). | Rolling Stock Interfaces | Info | - | - | HITACHI | (TCMS) | Not covered
T6.1.0829 | UC5.1-027 | Operate Full autonomous trains at low speed <= 30km/h in stabling yard or shunting Area equipped or not with ETCS infrastructure. Full autonomous operations of trains at low speed < 30km/h in stabling yard or shunting area equipped or not with ETCS infrastructure based on X2Rail SRS. The vehicle moves from current position to demanded position and stops there. | Step 2: OAS reports “train ready for shunting” to TAS. | - | - | - | - | OAS | Info | - | In X2R4 the principle to acquire MP and JP are already defined and these data are available onboard after wake-up. | HITACHI | - | -
T6.1.0830 | UC5.1-027 | Operate Full autonomous trains at low speed <= 30km/h in stabling yard or shunting Area equipped or not with ETCS infrastructure. Full autonomous operations of trains at low speed < 30km/h in stabling yard or shunting area equipped or not with ETCS infrastructure based on X2Rail SRS. The vehicle moves from current position to demanded position and stops there. | Step 2: OAS reports “train ready for shunting” to TAS. | - | - | - | - | ATO up to GoA4 Onboard | Info | When ATO up to GoA4 Onboard (APM) executes JP task for shunting movement, the ATO up to GoA4 Onboard (APM) shall determine the train orientation and activate the selected virtual cab. | Shunting movement shall be planned by means of mission profile. A task similar to TJP define shunting movement identification number and a contact information of interlocking. | HITACHI | (OAS/APM) | Not covered
T6.1.0831 | UC5.1-027 | Operate Full autonomous trains at low speed <= 30km/h in stabling yard or shunting Area equipped or not with ETCS infrastructure. Full autonomous operations of trains at low speed < 30km/h in stabling yard or shunting area equipped or not with ETCS infrastructure based on X2Rail SRS. The vehicle moves from current position to demanded position and stops there. | Step 2: OAS reports “train ready for shunting” to TAS. | - | - | - | - | ATO up to GoA4 Onboard | Info | The ATO up to GoA4 Onboard (APM) shall determine the train orientation by using localization information and JP information. | - | HITACHI | (OAS/APM) | Not covered
T6.1.0832 | UC5.1-027 | Operate Full autonomous trains at low speed <= 30km/h in stabling yard or shunting Area equipped or not with ETCS infrastructure. Full autonomous operations of trains at low speed < 30km/h in stabling yard or shunting area equipped or not with ETCS infrastructure based on X2Rail SRS. The vehicle moves from current position to demanded position and stops there. | Step 2: OAS reports “train ready for shunting” to TAS. | - | - | - | - | ATO up to GoA4 Onboard | Info | The ATO up to GoA4 Onboard shall check the conditions to operate the shunting mode. | The conditions need to be specified. | HITACHI | (OAS/APM) | Not covered
T6.1.0833 | UC5.1-027 | Operate Full autonomous trains at low speed <= 30km/h in stabling yard or shunting Area equipped or not with ETCS infrastructure. Full autonomous operations of trains at low speed < 30km/h in stabling yard or shunting area equipped or not with ETCS infrastructure based on X2Rail SRS. The vehicle moves from current position to demanded position and stops there. | Step 2: OAS reports “train ready for shunting” to TAS. | - | - | - | - | ATO up to GoA4 Onboard | Info | In case of the conditions are not fulfilled, OAS shall reject the shunting task and wait for new instructions. | Assumption: Train ready for shunting is reported to TAS when ETCS shunting mode is selected (see Req linked to step 3). | HITACHI | (OAS/APM) | Not covered
T6.1.0834 | UC5.1-027 | Operate Full autonomous trains at low speed <= 30km/h in stabling yard or shunting Area equipped or not with ETCS infrastructure. Full autonomous operations of trains at low speed < 30km/h in stabling yard or shunting area equipped or not with ETCS infrastructure based on X2Rail SRS. The vehicle moves from current position to demanded position and stops there. | Step 3: OAS activates the shunting mode. | - | - | - | - | ATO up to GoA4 Onboard | Info | When the virtual cab is selected, the OAS shall start the ATP Onboard procedure to select the shunting mode. | - | HITACHI | (OAS/APM) | Not covered
T6.1.0835 | UC5.1-027 | Operate Full autonomous trains at low speed <= 30km/h in stabling yard or shunting Area equipped or not with ETCS infrastructure. Full autonomous operations of trains at low speed < 30km/h in stabling yard or shunting area equipped or not with ETCS infrastructure based on X2Rail SRS. The vehicle moves from current position to demanded position and stops there. | Step 3: OAS activates the shunting mode. | - | - | - | - | ATO up to GoA4 Onboard | Info | When ATP Onboard is in shunting mode, OAS shall report to TAS 'train ready for shunting'. | - | HITACHI | (OAS/APM) | Not covered
T6.1.0836 | UC5.1-027 | Operate Full autonomous trains at low speed <= 30km/h in stabling yard or shunting Area equipped or not with ETCS infrastructure. Full autonomous operations of trains at low speed < 30km/h in stabling yard or shunting area equipped or not with ETCS infrastructure based on X2Rail SRS. The vehicle moves from current position to demanded position and stops there. | Step 4: OAS applies a speed limit of 30 km/h for shunting. | - | - | - | - | ATO up to GoA4 Onboard | Info | When ATO up to GoA4 Onboard is in GoA4 and shunting mode is active, ATP Onboard shall transmitt to ATO up to GoA4 Onboard the speed limit currently supervised. | The SH ceiling speed of trains is managed by ETCS variable named V_NVSHUNT. | HITACHI | (OAS/APM) | Not covered
T6.1.0837 | UC5.1-027 | Operate Full autonomous trains at low speed <= 30km/h in stabling yard or shunting Area equipped or not with ETCS infrastructure. Full autonomous operations of trains at low speed < 30km/h in stabling yard or shunting area equipped or not with ETCS infrastructure based on X2Rail SRS. The vehicle moves from current position to demanded position and stops there. | Step 4: OAS applies a speed limit of 30 km/h for shunting. | - | - | - | - | ATO up to GoA4 Onboard | Info | When ATO up to GoA4 Onboard (APM) is in GoA4 and shunting mode is active, ATP Onboard shall transmitt to ADM the MA derived from PER data. | - | HITACHI | (OAS/APM) | Not covered
T6.1.0838 | UC5.1-027 | Operate Full autonomous trains at low speed <= 30km/h in stabling yard or shunting Area equipped or not with ETCS infrastructure. Full autonomous operations of trains at low speed < 30km/h in stabling yard or shunting area equipped or not with ETCS infrastructure based on X2Rail SRS. The vehicle moves from current position to demanded position and stops there. | Step 5: TAS sends JP to OAS. | 12.5.1 Acquire JP | This function updates the Journey Profile from IM: - It requests a new JP or an update of JP if the current JP does not contain a station or rescue point. - If OE is GoA2, REP shall transmit JP and SPs from OE. - If OE is GoA3/4, REP will combine JP from OE and SPs from DM. | Inputs: - Journey Profile - Handshake Acknowledgement - NID_ENGINE - Handshake Reject - MP - Session Termination Request - NID_REFERENCE_TRID Outputs: - T_Departure_Seconds - JP available - Timing Point Constraints - T_Departure_Seconds - Journey Profile Request - serviced stations and journey profile - JP - departure time - JP Acknowledgement - Handshake Request - Q_Opening_Door_Side - Q_Centralised_Opening - Q_Train_Hold - Segment Profile ID - Session Termination - JP available | See requirements (12.5.1 Acquire JP) | ATO up to GoA4 Onboard | Info | - | - | HITACHI | (OAS/REP) | Covered
T6.1.0839 | UC5.1-027 | Operate Full autonomous trains at low speed <= 30km/h in stabling yard or shunting Area equipped or not with ETCS infrastructure. Full autonomous operations of trains at low speed < 30km/h in stabling yard or shunting area equipped or not with ETCS infrastructure based on X2Rail SRS. The vehicle moves from current position to demanded position and stops there. | Step 5: TAS sends JP to OAS. | 12.5.2 Acquire MP | This function updates the Mission Profile from RU. It requests a new MP or an update of MP if a task was pending in the current MP, transmits the task under execution and informs of possible anomalies (task delayed, task or mission rejected). | Inputs: - Mission Profile - Handshake Acknowledgement - Handshake Reject - task delay warning - task rejected - on-going task number - Session Termination Request - mission terminated - Mission Profile request - Session Termination - Handshake Request - task delay warning - task rejected - MP - MP available - MP - MP Acknowledgement | See requirements (12.5.2 Acquire MP) | ATO up to GoA4 Onboard | Info | - | - | HITACHI | (OAS/REP) | Covered
T6.1.0840 | UC5.1-027 | Operate Full autonomous trains at low speed <= 30km/h in stabling yard or shunting Area equipped or not with ETCS infrastructure. Full autonomous operations of trains at low speed < 30km/h in stabling yard or shunting area equipped or not with ETCS infrastructure based on X2Rail SRS. The vehicle moves from current position to demanded position and stops there. | Step 6: TAS sets the route (set switches and set signals or ETCS-MA). | - | - | - | - | Interlocking | Info | The activation of ETCS SH mode shall be triggered by TAS only when the route for the planned shunting movement is set. | The trigger for departure is beginning condition of task TJP and the departure timing conditions defined into JP itself. [02-09-2024, HITACHI] For shunting movement the MP shall include a dedicated task that will be executed by APM waiting the triggering messages from TAS. | HITACHI | (TAS/TMS) | Not covered
T6.1.0841 | UC5.1-027 | Operate Full autonomous trains at low speed <= 30km/h in stabling yard or shunting Area equipped or not with ETCS infrastructure. Full autonomous operations of trains at low speed < 30km/h in stabling yard or shunting area equipped or not with ETCS infrastructure based on X2Rail SRS. The vehicle moves from current position to demanded position and stops there. | Step 7: OAS receives MA or detects the image of the signal(s) and drives the train to the desired location. | - | - | - | - | ATO up to GoA4 Onboard | Info | ATO up to GoA4 Onboard (APM) shall send movement restriction to ATP Onboard depending on PER information. | - | HITACHI | (OAS/APM) | Not covered
T6.1.0842 | UC5.1-027 | Operate Full autonomous trains at low speed <= 30km/h in stabling yard or shunting Area equipped or not with ETCS infrastructure. Full autonomous operations of trains at low speed < 30km/h in stabling yard or shunting area equipped or not with ETCS infrastructure based on X2Rail SRS. The vehicle moves from current position to demanded position and stops there. | Step 7: OAS receives MA or detects the image of the signal(s) and drives the train to the desired location. | - | - | - | - | ATO up to GoA4 Onboard | Info | ATO up to GoA4 Onboard shall detect signals to check if movement is allowed. | - | HITACHI | (OAS/APM) | Not covered
T6.1.0843 | UC5.1-027 | Operate Full autonomous trains at low speed <= 30km/h in stabling yard or shunting Area equipped or not with ETCS infrastructure. Full autonomous operations of trains at low speed < 30km/h in stabling yard or shunting area equipped or not with ETCS infrastructure based on X2Rail SRS. The vehicle moves from current position to demanded position and stops there. | Step 7.1: At any time during the shunting operation: if an obstacle is present in the ego-track: OAS stops the train in rear of the obstacle. | 12.3.14 Define reflexive reaction depending on incident | This function defines the train behaviour when an incident is detected, it decides which reflexive reaction is required to prevent or mitigate the impact of an incident according to a configuration table (country specific: NID_C attribute). Possible reactions are listed in chapter 7.4.4. | Inputs - distance to obstacle + type - current speed - level crossing passable with caution speed - flooding identified - Q_LX_STATUS = protected - level crossing type - Q_LX_STATUS (unprotected indication) - location + trainset heading - area of interest for PER - LRBG information - horn inhibition zones - ETCS mode Outputs - horn request - obstacle EOA - obstacle detected - local alarm needed - msg_ information_about_emergency - obstacle EOA cleared - area of interest for PER (obstacle detection) - RAP request - no obstacle in front of the train - data to be recorded - track conditions for PER - coupling information | See requirements (12.3.14 Define reflexive reaction depending on incident) | ATO up to GoA4 Onboard | Info | - | - | HITACHI | (OAS/APM) | Covered
T6.1.0844 | UC5.1-027 | Operate Full autonomous trains at low speed <= 30km/h in stabling yard or shunting Area equipped or not with ETCS infrastructure. Full autonomous operations of trains at low speed < 30km/h in stabling yard or shunting area equipped or not with ETCS infrastructure based on X2Rail SRS. The vehicle moves from current position to demanded position and stops there. | Step 7.1.1: If the obstacle persists, go to Outcome 4. | 12.3.14 Define reflexive reaction depending on incident | This function defines the train behaviour when an incident is detected, it decides which reflexive reaction is required to prevent or mitigate the impact of an incident according to a configuration table (country specific: NID_C attribute). Possible reactions are listed in chapter 7.4.4. | Inputs - distance to obstacle + type - current speed - level crossing passable with caution speed - flooding identified - Q_LX_STATUS = protected - level crossing type - Q_LX_STATUS (unprotected indication) - location + trainset heading - area of interest for PER - LRBG information - horn inhibition zones - ETCS mode Outputs - horn request - obstacle EOA - obstacle detected - local alarm needed - msg_ information_about_emergency - obstacle EOA cleared - area of interest for PER (obstacle detection) - RAP request - no obstacle in front of the train - data to be recorded - track conditions for PER - coupling information | See requirements (12.3.14 Define reflexive reaction depending on incident) | ATO up to GoA4 Onboard | Info | - | - | HITACHI | (OAS/APM) | Covered
T6.1.0845 | UC5.1-027 | Operate Full autonomous trains at low speed <= 30km/h in stabling yard or shunting Area equipped or not with ETCS infrastructure. Full autonomous operations of trains at low speed < 30km/h in stabling yard or shunting area equipped or not with ETCS infrastructure based on X2Rail SRS. The vehicle moves from current position to demanded position and stops there. | Step 7.1.2: If the obstacle vanishes, OAS continues driving and reports delay to TAS. Continue to Step 8 | 12.3.14 Define reflexive reaction depending on incident | This function defines the train behaviour when an incident is detected, it decides which reflexive reaction is required to prevent or mitigate the impact of an incident according to a configuration table (country specific: NID_C attribute). Possible reactions are listed in chapter 7.4.4. | Inputs - distance to obstacle + type - current speed - level crossing passable with caution speed - flooding identified - Q_LX_STATUS = protected - level crossing type - Q_LX_STATUS (unprotected indication) - location + trainset heading - area of interest for PER - LRBG information - horn inhibition zones - ETCS mode Outputs - horn request - obstacle EOA - obstacle detected - local alarm needed - msg_ information_about_emergency - obstacle EOA cleared - area of interest for PER (obstacle detection) - RAP request - no obstacle in front of the train - data to be recorded - track conditions for PER - coupling information | See requirements (12.3.14 Define reflexive reaction depending on incident) | ATO up to GoA4 Onboard | Info | - | - | HITACHI | (OAS/APM) | Covered
T6.1.0846 | UC5.1-027 | Operate Full autonomous trains at low speed <= 30km/h in stabling yard or shunting Area equipped or not with ETCS infrastructure. Full autonomous operations of trains at low speed < 30km/h in stabling yard or shunting area equipped or not with ETCS infrastructure based on X2Rail SRS. The vehicle moves from current position to demanded position and stops there. | Step 7.2: If the desired destination could not be reached, go to Outcome 3. | 12.3.14 Define reflexive reaction depending on incident | This function defines the train behaviour when an incident is detected, it decides which reflexive reaction is required to prevent or mitigate the impact of an incident according to a configuration table (country specific: NID_C attribute). Possible reactions are listed in chapter 7.4.4. | Inputs - distance to obstacle + type - current speed - level crossing passable with caution speed - flooding identified - Q_LX_STATUS = protected - level crossing type - Q_LX_STATUS (unprotected indication) - location + trainset heading - area of interest for PER - LRBG information - horn inhibition zones - ETCS mode Outputs - horn request - obstacle EOA - obstacle detected - local alarm needed - msg_ information_about_emergency - obstacle EOA cleared - area of interest for PER (obstacle detection) - RAP request - no obstacle in front of the train - data to be recorded - track conditions for PER - coupling information | See requirements (12.3.14 Define reflexive reaction depending on incident) | ATO up to GoA4 Onboard | Info | - | - | HITACHI | (OAS/APM) | Covered
T6.1.0847 | UC5.1-027 | Operate Full autonomous trains at low speed <= 30km/h in stabling yard or shunting Area equipped or not with ETCS infrastructure. Full autonomous operations of trains at low speed < 30km/h in stabling yard or shunting area equipped or not with ETCS infrastructure based on X2Rail SRS. The vehicle moves from current position to demanded position and stops there. | Step 8: OAS stops the train in desired destination. | 12.3.10 Manage mission execution | This function loads a mission or a change of mission, checks it and defines the sequence of tasks to be executed (uncoupling, coupling, brake test, service retention, awakening and shutdown of train), monitors the correct sequencing, reports the task number under execution and records data related to the different tasks. | Inputs - TCMS in service retention mode - current speed - location + trainset heading - MP - TCMS in shutdown mode - TCMS in service retention mode - TCMS mode - End of Journey - STM status - coupling status - APM state - JP available - parking brake effort applied - maximum SP gradient Outputs - cmd service retention mode - mission terminated - coupling request - splitting request - cmd service retention mode - cmd shutdown mode - on-going task number - task rejected - task delay warning - coupling of train warning - cmd shutdown mode - GoA level requested by RU - GoA level requested by RU - MP - start of mission - JP available - end of passenger service - coupling authorization - coupling task - mission terminated - mission terminated - cmd energy saving mode - coupling status - configured time for train being ready for service - mission terminated | See requirements (12.3.10 Manage mission execution) | ATO up to GoA4 Onboard | Info | - | - | HITACHI | (OAS/APM) | Covered
T6.1.0861 | UC5.1-030 | Perform transition from NCBG to CBG. Transition from RD control inside a NCBG (non-centrally controlled area) to either ATO control or continued RD control in a CBG (centrally controlled area). | Preconditions: •Shunting assignment is complete. •No further instructions have been given for continued movement. •Train is at a standstill at the NCBG-CBG the zone of transition/handover. •RD is in control of the train. •OB-automation system cannot be engaged within the NCBG area. | - | - | - | - | N/A | Info | - | - | HITACHI | - | -
T6.1.0862 | UC5.1-030 | Perform transition from NCBG to CBG. Transition from RD control inside a NCBG (non-centrally controlled area) to either ATO control or continued RD control in a CBG (centrally controlled area). | Step 1 OB-automation system/RD informs NCBG train dispatcher of end of shunting assignment | - | - | - | - | N/A | Info | - | - | HITACHI | No function to the system. | Irrelevant
T6.1.0863 | UC5.1-030 | Perform transition from NCBG to CBG. Transition from RD control inside a NCBG (non-centrally controlled area) to either ATO control or continued RD control in a CBG (centrally controlled area). | Step 2 Is it possible for OB-automation system to be engaged while still in the NCBG? If yes, continue to step 3 If no, continue to step 2.1 | 12.3.10 Manage mission execution | This function loads a mission or a change of mission, checks it and defines the sequence of tasks to be executed (uncoupling, coupling, brake test, service retention, awakening and shutdown of train), monitors the correct sequencing, reports the task number under execution and records data related to the different tasks. Note: a task involving train preparation staff has a time slot defining when a train preparation staff request can be accepted. | Inputs: - TCMS in service retention mode - current speed - location + trainset heading - MP - TCMS in shutdown mode - TCMS in service retention mode - TCMS mode - End of Journey - STM status - coupling status - APM state - JP available - parking brake effort applied - maximum SP gradient Outputs: - cmd service retention mode - mission terminated - coupling request - splitting request - cmd service retention mode - cmd shutdown mode - on-going task number - task rejected - task delay warning - coupling of train warning - cmd shutdown mode - GoA level requested by RU - GoA level requested by RU - MP - start of mission - JP available - end of passenger service - coupling authorization - coupling task - mission terminated - mission terminated - cmd energy saving mode - coupling status - configured time for train being ready for service - mission terminated | (APM-10.1) A change of mission shall only be required in particular circumstances (train degraded performance after a failure for example). If the train is at standstill, APM shall always authorize a modification of mission. If the train is moving, APM shall authorize the modification of mission only if the mission modification is not related to the current task, otherwise MP shall be rejected. | ATO up to GoA4 Onboard | ReqX | - | - | HITACHI | During the shunting activities, it is assumed that OAS is in a "idle" situation (APM in AV state), so a train-track communication is established and MP/JP are available on board. In case of a deviation (answer "no" to the question in step2) trackside will update MP and JP. X2Rail4 specifications require that the RD releases the cab. As soon as the cab is released, it will be able to run the Mission profile which will tell him what to do. (OAS/APM) | Covered
T6.1.0864 | UC5.1-030 | Perform transition from NCBG to CBG. Transition from RD control inside a NCBG (non-centrally controlled area) to either ATO control or continued RD control in a CBG (centrally controlled area). | Step 2 Is it possible for OB-automation system to be engaged while still in the NCBG? If yes, continue to step 3 If no, continue to step 2.1 | 12.3.10 Manage mission execution | This function loads a mission or a change of mission, checks it and defines the sequence of tasks to be executed (uncoupling, coupling, brake test, service retention, awakening and shutdown of train), monitors the correct sequencing, reports the task number under execution and records data related to the different tasks. Note: a task involving train preparation staff has a time slot defining when a train preparation staff request can be accepted. | Inputs: - TCMS in service retention mode - current speed - location + trainset heading - MP - TCMS in shutdown mode - TCMS in service retention mode - TCMS mode - End of Journey - STM status - coupling status - APM state - JP available - parking brake effort applied - maximum SP gradient Outputs: - cmd service retention mode - mission terminated - coupling request - splitting request - cmd service retention mode - cmd shutdown mode - on-going task number - task rejected - task delay warning - coupling of train warning - cmd shutdown mode - GoA level requested by RU - GoA level requested by RU - MP - start of mission - JP available - end of passenger service - coupling authorization - coupling task - mission terminated - mission terminated - cmd energy saving mode - coupling status - configured time for train being ready for service - mission terminated | (APM-10.2) A change of Journey Profile shall not request a change of mission, it shall be authorized when train is moving. | ATO up to GoA4 Onboard | ReqX | - | - | HITACHI | During the shunting activities, it is assumed that OAS is in a "idle" situation (APM in AV state), so a train-track communication is established and MP/JP are available on board. In case of a deviation (answer "no" to the question in step2) trackside will update MP and JP. X2Rail4 specifications require that the RD releases the cab. As soon as the cab is released, it will be able to run the Mission profile which will tell him what to do. (OAS/APM) | Covered
T6.1.0865 | UC5.1-030 | Perform transition from NCBG to CBG. Transition from RD control inside a NCBG (non-centrally controlled area) to either ATO control or continued RD control in a CBG (centrally controlled area). | Step 2 Is it possible for OB-automation system to be engaged while still in the NCBG? If yes, continue to step 3 If no, continue to step 2.1 | 12.3.10 Manage mission execution | This function loads a mission or a change of mission, checks it and defines the sequence of tasks to be executed (uncoupling, coupling, brake test, service retention, awakening and shutdown of train), monitors the correct sequencing, reports the task number under execution and records data related to the different tasks. Note: a task involving train preparation staff has a time slot defining when a train preparation staff request can be accepted. | Inputs: - TCMS in service retention mode - current speed - location + trainset heading - MP - TCMS in shutdown mode - TCMS in service retention mode - TCMS mode - End of Journey - STM status - coupling status - APM state - JP available - parking brake effort applied - maximum SP gradient Outputs: - cmd service retention mode - mission terminated - coupling request - splitting request - cmd service retention mode - cmd shutdown mode - on-going task number - task rejected - task delay warning - coupling of train warning - cmd shutdown mode - GoA level requested by RU - GoA level requested by RU - MP - start of mission - JP available - end of passenger service - coupling authorization - coupling task - mission terminated - mission terminated - cmd energy saving mode - coupling status - configured time for train being ready for service - mission terminated | (APM-10.3) Mission shall be loaded in master and slave consist(s). | ATO up to GoA4 Onboard | ReqX | - | - | HITACHI | During the shunting activities, it is assumed that OAS is in a "idle" situation (APM in AV state), so a train-track communication is established and MP/JP are available on board. In case of a deviation (answer "no" to the question in step2) trackside will update MP and JP. X2Rail4 specifications require that the RD releases the cab. As soon as the cab is released, it will be able to run the Mission profile which will tell him what to do. (OAS/APM) | Covered
T6.1.0866 | UC5.1-030 | Perform transition from NCBG to CBG. Transition from RD control inside a NCBG (non-centrally controlled area) to either ATO control or continued RD control in a CBG (centrally controlled area). | Step 2 Is it possible for OB-automation system to be engaged while still in the NCBG? If yes, continue to step 3 If no, continue to step 2.1 | 12.3.10 Manage mission execution | This function loads a mission or a change of mission, checks it and defines the sequence of tasks to be executed (uncoupling, coupling, brake test, service retention, awakening and shutdown of train), monitors the correct sequencing, reports the task number under execution and records data related to the different tasks. Note: a task involving train preparation staff has a time slot defining when a train preparation staff request can be accepted. | Inputs: - TCMS in service retention mode - current speed - location + trainset heading - MP - TCMS in shutdown mode - TCMS in service retention mode - TCMS mode - End of Journey - STM status - coupling status - APM state - JP available - parking brake effort applied - maximum SP gradient Outputs: - cmd service retention mode - mission terminated - coupling request - splitting request - cmd service retention mode - cmd shutdown mode - on-going task number - task rejected - task delay warning - coupling of train warning - cmd shutdown mode - GoA level requested by RU - GoA level requested by RU - MP - start of mission - JP available - end of passenger service - coupling authorization - coupling task - mission terminated - mission terminated - cmd energy saving mode - coupling status - configured time for train being ready for service - mission terminated | (APM-10.5) APM shall report current mission status (on-going task number, mission terminated) and task status when a task is rejected (task rejected) or not done within the planned time slot (task delay warning). | ATO up to GoA4 Onboard | ReqX | - | - | HITACHI | During the shunting activities, it is assumed that OAS is in a "idle" situation (APM in AV state), so a train-track communication is established and MP/JP are available on board. In case of a deviation (answer "no" to the question in step2) trackside will update MP and JP. X2Rail4 specifications require that the RD releases the cab. As soon as the cab is released, it will be able to run the Mission profile which will tell him what to do. (OAS/APM) | Covered
T6.1.0867 | UC5.1-030 | Perform transition from NCBG to CBG. Transition from RD control inside a NCBG (non-centrally controlled area) to either ATO control or continued RD control in a CBG (centrally controlled area). | Step 2 Is it possible for OB-automation system to be engaged while still in the NCBG? If yes, continue to step 3 If no, continue to step 2.1 | - | - | - | 7.3.4.1.3 When APM detects mastership, it will activate the relevant cab for its Consist. Train Protection of the same Consist will remain in SB mode for the active cab and will send a sleeping signal to all other ATPs in the train. Train Protection of each slave Consist will then be in SL mode. | ATO up to GoA4 Onboard | ReqX | - | - | HITACHI | (OAS/APM) | Covered
T6.1.0868 | UC5.1-030 | Perform transition from NCBG to CBG. Transition from RD control inside a NCBG (non-centrally controlled area) to either ATO control or continued RD control in a CBG (centrally controlled area). | Step 2 Is it possible for OB-automation system to be engaged while still in the NCBG? If yes, continue to step 3 If no, continue to step 2.1 | 12.3.1 Determine running direction | This function selects the virtual cab to be activated according to the principles defined in chapters 7.3.4 and 7.6. | Inputs: - train orientation - train configuration - train configuration - JP - master consist - slave consist - Balise Groups - start of mission - cab reference Outputs: - virtual cab selection - virtual cab selection | (APM-1.1) APM shall activate the cab at the front end of the train unit. Rationale: Cab anywhere concept is not mature enough. | ATO up to GoA4 Onboard | ReqX | - | - | HITACHI | During the shunting activities, it is assumed that OAS is in a "idle" situation (APM in AV state), so a train-track communication is established and MP/JP are available on board. In case of a deviation (answer "no" to the question in step2) trackside will update MP and JP. X2Rail4 specifications require that the RD releases the cab. As soon as the cab is released, it will be able to run the Mission profile which will tell him what to do. (OAS/APM) | Covered
T6.1.0869 | UC5.1-030 | Perform transition from NCBG to CBG. Transition from RD control inside a NCBG (non-centrally controlled area) to either ATO control or continued RD control in a CBG (centrally controlled area). | Step 2: Is it possible for OB-automation system to be engaged while still in the NCBG? If yes, continue to step 3 If no, continue to step 2.1 | 12.3.1 Determine running direction | This function selects the virtual cab to be activated according to the principles defined in chapters 7.3.4 and 7.6. | Inputs: - train orientation - train configuration - train configuration - JP - master consist - slave consist - Balise Groups - start of mission - cab reference Outputs: - virtual cab selection - virtual cab selection | (APM-1.3) This function, active for the master consist (defined by MP), shall compare the train orientation currently reported by ETCS (variable Q_DIR_LRBG) with the one derived from the Journey Profile (variable Q_SP_DIR) and relevant balise groups (variable NID_BG) from associated Segment Profiles at each start of mission. If the result of this comparison gives the same orientation, there is no change of train orientation and APM shall select the virtual cab corresponding to the last active cab reported by Train Protection (cab reference). If the result of this comparison gives a different orientation, there is a change of train orientation and APM shall select the opposite virtual cab waiting for the confirmation of TCMS (variable train configuration). | ATO up to GoA4 Onboard | ReqX | - | - | HITACHI | During the shunting activities, it is assumed that OAS is in a "idle" situation (APM in AV state), so a train-track communication is established and MP/JP are available on board. In case of a deviation (answer "no" to the question in step2) trackside will update MP and JP. X2Rail4 specifications require that the RD releases the cab. As soon as the cab is released, it will be able to run the Mission profile which will tell him what to do. (OAS/APM) | Covered
T6.1.0870 | UC5.1-030 | Perform transition from NCBG to CBG. Transition from RD control inside a NCBG (non-centrally controlled area) to either ATO control or continued RD control in a CBG (centrally controlled area). | Step 2: Is it possible for OB-automation system to be engaged while still in the NCBG? If yes, continue to step 3 If no, continue to step 2.1 | - | - | - | 8.4.3.3.1 When it is in AV State, the APM is waiting for REP initialization of the communication sessions and for the GoA2/3/4 level defined in the Mission Profile. | ATO up to GoA4 Onboard | ReqX | - | - | HITACHI | (OAS/APM) | Covered
T6.1.0871 | UC5.1-030 | Perform transition from NCBG to CBG. Transition from RD control inside a NCBG (non-centrally controlled area) to either ATO control or continued RD control in a CBG (centrally controlled area). | Step 2.1: Drive to boundary NCBG-CBG; check switch positions, track clear, observe signals. | - | - | - | - | Remote Driver | Info | - | - | HITACHI | The content of this step doesn’t provide any added value in the analysis. Rationale: step 2.1 (valid only in case of negative answer to step 2 and only for RD context) describes an additional train movement under remote driving to recover the needed conditions to perform a clean ETCS transition. Therefore, this step is considered irrilevant (i.e. not OAS-related) for task 6.1. | Irrelevant
T6.1.0872 | UC5.1-030 | Perform transition from NCBG to CBG. Transition from RD control inside a NCBG (non-centrally controlled area) to either ATO control or continued RD control in a CBG (centrally controlled area). | Step 3: Has an MA been received? If no, request MA by contacting the train dispatcher. | 12.5.4 Acquire train parameters | This function acquires and provides required settings to Train Protection and ADM. Note: for ADM, the alternative is an update of SS-139 (at least for acceleration limitation and jerk limitation). | Inputs: - train data + train unit ID - NID_ENGINE - validated ATP parameters - NID_OPERATIONAL (introduced by driver) - ATP parameters request Outputs: - ATP parameters - NID_ENGINE - train characteristics - train data available - validated train data - train data request - NID_REFERENCE_TRID - NID_REFERENCE_TRID - train data acknowledgement | (REP-4.1); (REP-4.2) ; (REP-4.3); (REP-4.4); (REP-4.5); (REP-4.6 ) | ATO up to GoA4 Onboard | ReqF | In order to receive an MA, the OAS shall perform a Start of Mission procedure including train data entry as scheduled in the mission profile by means of task dedicated for virtual cab activation. | - | HITACHI | The "request MA by contacting the train dispatcher. " is irrelevant in this analysis, as it focuses on the communications between RD/ train dispatcher=> out of scope of task 6.1. By the way in order to receive an MA: 1) if we are in a GoA4 context, OAS shall perform data entry->context relevant for task 6.1 and the quoted functions (column E) are needed 2) if we are in a RD context remote driver has to perform data entry->context not relevant for task 6.1. (OAS/REP) | Partly covered
T6.1.0873 | UC5.1-030 | Perform transition from NCBG to CBG. Transition from RD control inside a NCBG (non-centrally controlled area) to either ATO control or continued RD control in a CBG (centrally controlled area). | Step 3: Has an MA been received? If no, request MA by contacting the train dispatcher. | 12.14.1 Provide vehicle database | This function records all information related to vehicles in a database that can be shared between different users and updated with authorized access. RU manages the vehicles planned for the missions and delivered by the Fleet Manager. | Inputs: - vehicle description - train data request - train data acknowledgement - train status Outputs: - vehicle database - train data + train unit ID | (SS-125 TD-1.1) | Remote Driver | ReqX | - | - | HITACHI | - | Covered
T6.1.0874 | UC5.1-030 | Perform transition from NCBG to CBG. Transition from RD control inside a NCBG (non-centrally controlled area) to either ATO control or continued RD control in a CBG (centrally controlled area). | Step 4: Inform RD about MA via DMI. | - | - | - | - | N/A | Info | - | - | HITACHI | The content of this step refers to a function already specified in SS026, it is applicable only for RD context so it is considered rejected for the scope of task 6.1. | Rejected
T6.1.0875 | UC5.1-030 | Perform transition from NCBG to CBG. Transition from RD control inside a NCBG (non-centrally controlled area) to either ATO control or continued RD control in a CBG (centrally controlled area). | Step 5 Confirm MA and engage OB-automation system mode. Train should request confirmation that it is ok to engage OB-automation system mode. | - | - | - | - | OAS | Info | ATO up to GoA4 Onboard shall set its readiness to transition to GoA4 when the related conditions defined in X2Rail4 are met. | - | HITACHI | Depending on the context: 1) if we are in a GoA4 context, OAS shall perform engagement and functions are already well defined in X2Rail4 2) if we are in a RD context and remote driver requests Automatic driving engagement (GoA2) functions are already specified from a task 6.1 point of view 3) if we are in a RD context handover to GoA4 can be done at standstill with cab deactivation ("handover in motion" is a feature to be considered optional), OAS then executes MP and perform transition to GoA4. Functions covered in X2Rail4 The new requirements T6.1.0875 and T6.1.0876 are applicable only for the third context. (RD/OAS) | Partly covered
T6.1.0876 | UC5.1-030 | Perform transition from NCBG to CBG. Transition from RD control inside a NCBG (non-centrally controlled area) to either ATO control or continued RD control in a CBG (centrally controlled area). | Step 6 Switch to OB-automation system mode. | - | - | - | - | OAS | Info | When a GoA4 handover request is received, Rolling Stock Interfaces and ATO up to GoA4 Onboard shall know that the RD is ready to release the Remote cab. | - | HITACHI | Depending on the context: 1) if we are in a GoA4 context, OAS shall perform engagement and functions are already well defined in X2Rail4 2) if we are in a RD context and remote driver requests Automatic driving engagement (GoA2) functions are already specified from a task 6.1 point of view 3) if we are in a RD context handover to GoA4 can be done at standstill with cab deactivation ("handover in motion" is a feature to be considered optional), OAS then executes MP and perform transition to GoA4. Functions covered in X2Rail4 The new requirements T6.1.0875 and T6.1.0876 are applicable only for the third context. (RD/OAS/TCMS) | Not covered
T6.1.0877 | UC5.1-030 | Perform transition from NCBG to CBG. Transition from RD control inside a NCBG (non-centrally controlled area) to either ATO control or continued RD control in a CBG (centrally controlled area). | Step 7 Drive in accordance with MA. | - | - | - | - | ATO up to GoA4 Onboard | ReqX | - | - | HITACHI | Already covered by SS-125. (OAS/ADM) | Covered
T6.1.0891 | UC5.1-031 | Border crossing | Step1: Approaching Border | - | - | - | - | N/A | Info | - | - | ATSA ML | Should be a precondition. | Irrelevant
T6.1.0892 | UC5.1-031 | Border crossing | Step 1.1: If applicable: voltage transition/phase-separation procedure is initiated by the train.(UC.5.1.NS-HRN-34) | - | - | - | - | N/A | Info | - | - | ATSA ML | See UC.5.1.NS-HRN-34. | Irrelevant
T6.1.0893 | UC5.1-031 | Border crossing | Step 1.1.1: If applicable: ATP-switches to new system (STM/ETCS) depending of direction | - | - | - | See Subset-026 | ATP Onboard | Info | - | - | ATSA ML | Out of scope. | Irrelevant
T6.1.0894 | UC5.1-031 | Border crossing | Step 2: Change GSMR-Network at border | - | - | - | SS-026 3.5.6 Managing the Radio Networks 3.5.6.1 ERTMS/ETCS on-board equipment shall order the registration of its connected GSM-R Mobile Terminal(s) to a GSM-R Radio Network: a) At power-up b) Following driver entry of a new GSM-R Radio Network identity c) If ordered from the trackside 3.5.6.1.1 In order to manage the transitions between different Radio Networks, the trackside can transmit Radio Network transition orders, which include: a) The Radio Network type (FRMCS, FRMCS+GSM-R, or GSM-R) b) Only if the Radio Network type is FRMCS+GSM-R or GSM-R, the GSM-R Radio Network identity | ATP Onboard | Info | - | - | ATSA ML | Out of scope. | Irrelevant
T6.1.0895 | UC5.1-031 | Border crossing | Added step a: Open communication with adjacent Traffic Management System | - | - | - | S2R/15.2.2.1.6 Segments Profiles ending at a border contain the Contact Information of the adjacent Traffic Management Transactor. This permits to open a communication session with the “accepting” Traffic Management Transactor when approaching the border. | System | ReqNF | Segment Profiles ending at the border of a TMS's area of responsibility, shall contain the contact information of the adjacent responsible Traffic Management Transactor. | Step was missed in the Use Case development. A handover between two Traffic management Transactors at the border of the area of responsibility is required. | ATSA ML | - | Covered
T6.1.0896 | UC5.1-031 | Border crossing | Added step a: Open communication with adjacent Traffic Management System | - | - | - | 15.2.2.1.6 Segments Profiles ending at a border contain the Contact Information of the adjacent Traffic Management Transactor. This permits to open a communication session with the “accepting” Traffic Management Transactor when approaching the border. | ATO up to GoA4 Onboard | ReqF | When approaching the border of a TMS's area of responsibility, the ATO up to GoA4 Onboard system shall open a communication session with the adjacent responsible Traffic Management Transactor using its contact information from the last Segment Profile. | Step was missed in the Use Case development. A handover between two Traffic management Transactors at the border of the area of responsibility is required. | ATSA ML | SMO 28.11.24: The requirement was formulated in anticipation of the need and handling of handovers by the Traffic Management System. Input from the stakeholders in FA Motional was not available at this time | Covered
T6.1.0897 | UC5.1-031 | Border crossing | Added step b: Open communication with adjacent Train Management System | - | - | - | S2R/15.2.2.1.7 Finally, in case of a change of RU, the Mission Profile shall contain a task indicating such change and giving the appropriate Contact Information related to the accepting Train Management Transactor. | System | ReqNF | If a change of RU is expected, the Mission Profile shall include a task reflecting the change and specifying the contact information of the adjacent Train Management Transactor. | Step was missed in the Use Case development. A handover between two Train management Transactors at the border of the area of responsibility is required. | ATSA ML | According to LA_GoA34_S2R_1.0.0_20231214.xlsx / REP_APM_MISSION_ PROFILE, the Task shall contrain the following information: - Task Type: M_TASK_TYPE -> 11 = TCR, Task Contacting another RU - Task trigger: Q_TASK_LOCREF | Covered
T6.1.0898 | UC5.1-031 | Border crossing | Added step b: Open communication with adjacent Train Management System | - | - | - | 15.2.2.1.7 Finally, in case of a change of RU, the Mission Profile shall contain a task indicating such change and giving the appropriate Contact Information related to the accepting Train Management Transactor. | ATO up to GoA4 Onboard | ReqF | When approaching a border of an RU's area of responsibility, the ATO up to GoA4 Onboard system shall open a communication session with the adjacent responsible Train Management Transactor using its contact information from the Mission Profile. | Step was missed in the Use Case development. A handover between two Train management Transactors at the border of the area of responsibility is required. | ATSA ML | - | Covered
T6.1.0899 | UC5.1-031 | Border crossing | Step 3: Continue driving | - | - | - | - | N/A | Info | - | - | ATSA ML | Should be a postcondition. | Irrelevant
T6.1.0900 | UC5.1-031 | Border crossing | Postcondition: The train continues its journey in a different country (If the time zone is changed, the HMI may change local times on all systems impacted) | 12.7.3 Provide UTC time | This technical function provides UTC time received from GNSS receiver. | - | SS-125 6.4.3 Segment Profile (SP) 6.4.3.2 A SP shall contain the following information: a-e) f) Offset to compute the local time from the UTC time; g-l) (LZ-3.1) GoA3/4 exported constraint: LZ shall provide the UTC time to all on-board logical components for synchronisation purpose. (SS-125 7.6.1.1) The ATO-OB and ATO-TS shall use the UTC Time with an accuracy of ±1 second. (SS-125 7.6.1.2) All the time variables included in the ATO packets (e.g. timestamp, estimated arrival time…) shall be in UTC, unless otherwise specified. (SS-125 7.6.1.3) ATO-OB shall be able to convert UTC Time to Local Time in order to display to the driver the arrival time to upcoming Stopping Points. (SS-125 7.6.1.4) Note: The Local Time is defined as: Local Time = UTC Time + UTC Time Zone Offset + Daylight Saving Time, where: - Coordinated Universal Time (UTC) is the current reference time. - UTC Time Zone Offset is the difference in minutes from UTC Time for a place and date ([Ref 7]). | ATO up to GoA4 Onboard | ReqF | The ATO up to GoA4 Onboard system shall convert UTC time to Local Time in order to display to the driver and passengers the arrival time to upcoming Stopping Points. | - | ATSA ML | According to SS-125, the onboard systems keep using the UTC time. The conversion from UTC to Local time is only to allow displaying the arrival time to upcoming stopping points. The requirement SS-125 7.6.1.3 can be adjusted to include the passenger information as well. | Partly covered
T6.1.0911 | UC5.1-035 | Perform automatic train shunting and "special" movements: Non-scheduled stop, stop at next emergency stop area | Preconditions: The train must operate at GoA3/4 and run on a line equipped with GoA3/4. | - | - | - | - | N/A | Info | - | - | SMO AB | - | -
T6.1.0912 | UC5.1-035 | Perform automatic train shunting and "special" movements: Non-scheduled stop, stop at next emergency stop area | Preconditions: The train is performing a mission with certain stopping and rescue points predefined. | - | - | - | - | N/A | Info | - | - | SMO AB | - | -
T6.1.0913 | UC5.1-035 | Perform automatic train shunting and "special" movements: Non-scheduled stop, stop at next emergency stop area | Preconditions: TCMS is fully operative. | - | - | - | - | N/A | Info | - | - | SMO AB | - | -
T6.1.0914 | UC5.1-035 | Perform automatic train shunting and "special" movements: Non-scheduled stop, stop at next emergency stop area | Preconditions: Remote driver is ready and available to take control of the train. In certain emergency situations, several trains could need remote operation at the same time. | - | - | - | - | N/A | Info | - | - | SMO AB | - | -
T6.1.0915 | UC5.1-035 | Perform automatic train shunting and "special" movements: Non-scheduled stop, stop at next emergency stop area | Preconditions: PER is fully operative. | - | - | - | - | N/A | Info | - | - | SMO AB | - | -
T6.1.0916 | UC5.1-035 | Perform automatic train shunting and "special" movements: Non-scheduled stop, stop at next emergency stop area | Step 1 [Remote driver takes control - SR mode] - Outcome 1 Operational Scenario 13.7.2 Unexpected Stop, until “Define reflexive reaction depending on incident”. The outcome should be “Notify trackside (train anomaly, track anomaly)”. X2Rail-4 This Use Case details the actions to be taken in case of unexpected stop to inhibit door opening. Description This UC prevents passengers from leaving a stopped train in case of incident unless the train is in a station. | - | - | - | - | OAS | ReqF | If there is an unexpected stop during a GoA3 mission, the OAS shall notify the Onboard Staff about the reason for the unexpected stop. | - | SMO AB | - | Partly covered
T6.1.0917 | UC5.1-035 | Perform automatic train shunting and "special" movements: Non-scheduled stop, stop at next emergency stop area | Step 1.1 Operational Scenario UC.5.4.Mastership11: Give control to remote operator.x.DrivingAtTractionChainLevel. When degraded situations occur during a train running in GoA3/4 mode, OAS must request hand-over to the Remote driver and/or train attendant (GoA4 or GoA3) then, when the hand-over is confirmed and mastership changes to the remote-control mode, the remote driver must drive the train. | - | - | - | - | N/A | Info | - | - | SMO AB | This describes Remote Driving which is covered by Task 6.7 and will therefore not be described here to avoid incosistencies. See requirements for UC5.4-022 and UC5.4-023 regarding "Initiate handover from autonomous train by remote driver". | -
T6.1.0918 | UC5.1-035 | Perform automatic train shunting and "special" movements: Non-scheduled stop, stop at next emergency stop area | Step 1.2 Operational Scenario 13.12.1 Remote Driving. RUS must be able to activate a TCMS remote control mode to bypass the GoA3/4 commands and accept the commands of a remote driver. | - | - | - | - | N/A | Info | - | - | SMO AB | This describes Remote Driving which is covered by Task 6.7 and will therefore not be described here to avoid incosistencies. See requirements for UC5.4-022 and UC5.4-023 regarding "Initiate handover from autonomous train by remote driver". | -
T6.1.0919 | UC5.1-035 | Perform automatic train shunting and "special" movements: Non-scheduled stop, stop at next emergency stop area | Step 1.3 Operational Scenario 13.7.6 Move the train locally until the Safe Stopping Point is reached. | - | - | - | - | N/A | Info | - | - | SMO AB | This describes Remote Driving which is covered by Task 6.7 and will therefore not be described here to avoid incosistencies. See requirements for UC5.4-022 and UC5.4-023 regarding "Initiate handover from autonomous train by remote driver". | -
T6.1.0920 | UC5.1-035 | Perform automatic train shunting and "special" movements: Non-scheduled stop, stop at next emergency stop area | Step 1.4 Leave the train in sleep mode, as stated in use case ‘UC5.1-013 Leave train in sleep mode’. | - | - | - | - | N/A | Info | - | - | SMO AB | This describes Remote Driving which is covered by Task 6.7 and will therefore not be described here to avoid incosistencies. See requirements for UC5.4-022 and UC5.4-023 regarding "Initiate handover from autonomous train by remote driver". The decision on the train mode to leave the train in should be left to the operator. The will likely be more alternatives than just the sleep mode as a special stabling mode. In any case, with UC5.1-013 any requirements relevant for the sleep mode are already covered. | -
T6.1.0921 | UC5.1-035 | Perform automatic train shunting and "special" movements: Non-scheduled stop, stop at next emergency stop area | Step 2 [OAS(APM) performs the manoeuvre – FS mode] - Outcome 2 When an emergency stop (a passenger triggers an alarm handle) occurs during a train running in GoA3/4 mode, then the OAS(APM) should analyse and evaluate reactions and safety procedures. | 11.14.15 Manage emergency alarm from passengers | This function detects the triggering of Passenger Alarm (see EN 16334-1+A1, safety related). | Inputs: - Passenger Alarm Outputs: - Passenger Alarm | - | OAS | ReqNF | Passenger brake handling by OAS shall be in accordance with TSI LOC&PAS, EN 16334, country specific regulations, and operator guidelines. | The human centered aspects of existing norms targeted at the driver will likely not be directly applicable for automatic trains. | SMO AB | There may already be other requirements referencing the standard - should be merged. | Partly covered
T6.1.0922 | UC5.1-035 | Perform automatic train shunting and "special" movements: Non-scheduled stop, stop at next emergency stop area | Step 2.1 Operational Scenario 13.7.2 Unexpected Stop, until “Define evaluated reaction depending on incident”. The outcome should be a “Passenger alarm”. | - | - | - | - | N/A | Info | - | - | SMO AB | Passenger alarm was the trigger in step 2 and therefore can not be the outcome here. Step not further considered. | -
T6.1.0923 | UC5.1-035 | Perform automatic train shunting and "special" movements: Non-scheduled stop, stop at next emergency stop area | Step 2.2 - Operational Scenario 13.9.14 Use of Passenger Alarm in station. - Operational Scenario 13.9.15 Use of Passenger Alarm when train is starting (train still along platform). - X2Rail-4 Operational Scenario 13.9.16 Use of Passenger Alarm during train run. - Task 5.1 Operational Scenario UC5.1-054 Emergency on train - in station. | 12.10.2 Manage train incidents | This function interfaces with Operations Manager to manage train incidents reported by APM like damage to pantograph or air suspension, horn defect or shunting circuit compensator defect. It requests a new Journey Profile to TMS in case a train anomaly or driving anomaly has an operational impact.. | Inputs: - train anomaly Outputs: - train anomaly | (ISM-2.1) GoA3/4 exported constraint: ISM shall inform Operations Manager when a train anomaly or driving anomaly impacting operation is reported by REP. Rationale: direct reporting to IM when there is an impact on timetable (more detailed information is only for RU via C48). | OAS | ReqF | If the passenger emergency brake is triggered, the OAS shall inform the TAS about the passenger emergency brake actuation. | - | SMO AB | Reactions covered in standards, see T6.1.0921. | Partly covered
T6.1.0924 | UC5.1-035 | Perform automatic train shunting and "special" movements: Non-scheduled stop, stop at next emergency stop area | Step 2.2 - Operational Scenario 13.9.14 Use of Passenger Alarm in station. - Operational Scenario 13.9.15 Use of Passenger Alarm when train is starting (train still along platform). - X2Rail-4 Operational Scenario 13.9.16 Use of Passenger Alarm during train run. - Task 5.1 Operational Scenario UC5.1-054 Emergency on train - in station. | 11.18.3 Provide passenger emergency intercommunication | This function ensures voice communication between OMTS and passengers for connecting RU with his passengers. The same channel is used when Call for Aid is requested (see EN 16683). | Inputs: - passenger voice - voice communication - Call for Aid - Call for Aid reset Outputs: - RU voice - voice communication - Call for Aid | - | OAS | ReqF | If the passenger emergency brake is triggered, the OAS shall establish communications between passenger and the IM via TAS and IMS. | - | SMO AB | Reactions covered in standards, see T6.1.0921. Operational communication could be handled by IM (via TAS and IMS) or qualified automated actors (e.g., AI). | Covered
T6.1.0925 | UC5.1-035 | Perform automatic train shunting and "special" movements: Non-scheduled stop, stop at next emergency stop area | Step 2.3 X2Rail-4 Operational Scenario 13.7.12 Stop at next station or rescue point. X2Rail-4 This Use Case details the stop procedure. Description APM will start a co-operative MA revocation mechanism with Train Protection as soon as a safe stopping point is identified in the current MA. If the shortened MA is accepted, train will be stopped at the safe stopping point. If the request is rejected by Train Protection, a new co-operative MA revocation mechanism will start for the next identified safe stopping location. This is a subsidiary function of TMS on board for immediate reaction in case of loss of communication or in case of ATO working without TMS. In the meantime, ISM may confirm or invalidate the foreseen action and TMS will calculate a modified JP or order another one. Example: in case of fire, a train is allowed to run 15 minutes i.e. a longer distance than current MA i.e. ADM can calculate an operational stopping point beyond MA. | - | - | - | - | OAS | ReqF | If the passenger emergency brake is triggered while driving on open track, the OAS shall handle the incident according to the actions defined based on the operator's hazard analysis. | The standard gives detailed instruction on how to handle passenger emergency brake requests in differen situations. The only gap in GoA4 operations is the decision whether to stop the train on open track which today is performed by the driver. An automation component will not be able to make this decision with the same degree of information and responsibility. The handling is specific to the operator's hazard analysis and can therefore not be described in a specific way here. | SMO AB | - | Not covered
T6.1.0926 | UC5.1-035 | Perform automatic train shunting and "special" movements: Non-scheduled stop, stop at next emergency stop area | Step 2.4 Leave the train in sleep mode, as stated in use case ‘UC5.1-013 Leave train in sleep mode’. | - | - | - | - | N/A | Info | - | - | SMO AB | The decision on the train mode to leave the train in should be left to the operator. The will likely be more alternatives than just the sleep mode as a special stabling mode. In any case, with UC5.1-013 any requirements relevant for the sleep mode are already covered. | -
T6.1.0931 | UC5.1-037 | Handle hot wheel due to brake failure - Brake failure detected through hot boxes detector: continue to next station | Preconditions: Train is running Brake failure detected through onboard hot boxes detectors Failure reaction shall be "continue to next intervention station" | - | - | - | - | N/A | Info | - | - | ATSA TFA | A hot box alarm can have numerous causes and brake issues being just one of them. | Rejected
T6.1.0932 | UC5.1-037 | Handle hot wheel due to brake failure - Brake failure detected through hot boxes detector: continue to next station | step 1: TCMS detects brake failure through hot boxes detector | 11.14.18 Monitor wheelset bearing status | This function defines criteria, corresponding threshold and response time to define necessity of maintenance or operating measures. - Detect hot axle box bearing temperature to detect unusual temperature increase of an axle box. | Inputs: - hot box Outputs: - axle box temperature | - | Rolling Stock Interfaces | ExpCon | The Rolling Stock Interfaces shall be capable of receiving onboard hot box system information. | The detection of a brake failure through hot box detectors is essential for the safety of operations, enabling prompt action when temperatures reach critical thresholds and thereby preventing further failure or accidents. | ATSA TFA | Hot box detection can indicate potential brake issues, it is not a comprehensive brake monitoring system.TCMS, use data from the onboard hot box detection system and can detect signs that may indicate brake failure, but a combination of additional sensors and monitoring systems will provide a more accurate and reliable assessment of brake health. Step 1 is rejected.The alternative step is covered in SRS 11.14.18. (TCMS) | Deviating
T6.1.0933 | UC5.1-037 | Handle hot wheel due to brake failure - Brake failure detected through hot boxes detector: continue to next station | step 1: TCMS detects brake failure through hot boxes detector | 13.9.18 Incident with configurable reaction 11.16.13 Assist troubleshooting | An axle box temperature alarm shall be managed by TCMS, usually with a speed limitation and a request to stop at the next stopping or rescue point. Train inspection by train attendant in GoA3 or authorised staff in GoA4 is required before to restart (after cooling down for example). This function is linked to Provide diagnostics and reports train anomalies that can have an impact on operation. Analysis and actions currently performed by the driver must be performed automatically by TCMS when possible and the associated operational limitation will be provided to APM. | inputs: - axle box temperature outputs: - operational limitation | - | Rolling Stock Interfaces | ExpCon | If the Rolling Stock Interfaces receives a hot box warning, it shall request ATO up to GoA4 Onboard to stop the train as soon as possible within a specified distance and time limit, while also imposing an operational limitation | The detection of a brake failure through hot box detectors is essential for the safety of operations, enabling prompt action when temperatures reach critical thresholds and thereby preventing further failure or accidents. | ATSA TFA | Please refer to the requirements for UC5.1-038, which addresses the hot box alarm | Deviating
T6.1.0934 | UC5.1-037 | Handle hot wheel due to brake failure - Brake failure detected through hot boxes detector: continue to next station | step 1.1: Communication issue (outcome 5: anomaly not detected by APM) | - | - | - | - | N/A | Info | - | - | ATSA TFA | Steps describing potential incorrect system behavior will not be considered in the requirements. | Rejected
T6.1.0935 | UC5.1-037 | Handle hot wheel due to brake failure - Brake failure detected through hot boxes detector: continue to next station | step 2: APM generates hot box alarm | 12.3.13 Define evaluated reaction depending on incident | This function determines which evaluated reaction is required to prevent or mitigate the impact of an incident or accident according to a configuration table (country specific: NID_C attribute). Possible reactions are listed in chapter 7.4.4. | Inputs: - information about incident Outputs: -train anomaly | (APM-13.4.2) APM shall generate a train health status for departure authorisation based on the operational limitation transmitted by TCMS. | ATO up to GoA4 Onboard | ReqF | ATO up to GoA4 Onboard system shall request ATP onboard system- to shorten the MA if the next rescue point satisfies the distance and time constraints provided by the Rolling Stock Interfaces upon hot box warning detection. | Ensuring timely response to hot box alarms to maintain train safety and operational efficiency. | ATSA TFA | - | Partly covered
T6.1.0936 | UC5.1-037 | Handle hot wheel due to brake failure - Brake failure detected through hot boxes detector: continue to next station | step 2: APM generates hot box alarm | - | - | - | - | ATO up to GoA4 Onboard | ReqF | ATO up to GoA4 Onboard shall report the hot box warning and any associated operational limitations to IMS. | Ensuring timely response to hot box alarms to maintain train safety and operational efficiency. | ATSA TFA | - | Not covered
T6.1.0937 | UC5.1-037 | Handle hot wheel due to brake failure - Brake failure detected through hot boxes detector: continue to next station | step 2.1: Communication issue (outcome 5: no update of JP) | - | - | - | - | N/A | Info | - | - | ATSA TFA | Steps describing potential incorrect system behavior will not be considered in the requirements. | Rejected
T6.1.0938 | UC5.1-037 | Handle hot wheel due to brake failure - Brake failure detected through hot boxes detector: continue to next station | Step 3: APM communicates with REP | - | - | - | - | N/A | Info | - | - | ATSA TFA | No requirement needed as In T6.1 both APM and REP belong to ATO up to GoA4 Onboard | Rejected
T6.1.0939 | UC5.1-037 | Handle hot wheel due to brake failure - Brake failure detected through hot boxes detector: continue to next station | Step 4: APM co-operative shorts the MA | - | - | - | - | ATP Onboard | ExpCon | If the ATP onboard system accepts the proposed MA from ATO up to GoA4 Onboard, ATO up to GoA4 Onboard shall stop the train according to the new MA. | It is critical for ensuring proper execution of safety protocols and preventing further risks. | ATSA TFA | - | Not covered
T6.1.0940 | UC5.1-037 | Handle hot wheel due to brake failure - Brake failure detected through hot boxes detector: continue to next station | Step 4: APM co-operative shorts the MA | - | - | - | - | ATP Onboard | ExpCon | If ATP Onboard system rejects the proposed MA from ATO up to GoA4 Onboard system or if the next rescue point exceeds the distance or time constraints provided by Rolling Stock Interfaces, ATO up to GoA4 Onboard shall request ATP Onboard for a full service brake. | It is critical for ensuring proper execution of safety protocols and preventing further risks. | ATSA TFA | - | Not covered
T6.1.0941 | UC5.1-037 | Handle hot wheel due to brake failure - Brake failure detected through hot boxes detector: continue to next station | step 4.1: Wrong reaction of IM/TMS (outcome 5: no update of JP) | - | - | - | - | N/A | Info | - | - | ATSA TFA | Steps describing potential incorrect system behavior will not be considered in the requirements. | Rejected
T6.1.0942 | UC5.1-037 | Handle hot wheel due to brake failure - Brake failure detected through hot boxes detector: continue to next station | step 4.2: No co-operative shorten MA proposed by APM (outcome 5: no update of JP) | - | - | - | - | N/A | Info | - | - | ATSA TFA | Steps describing potential incorrect system behavior will not be considered in the requirements. | Rejected
T6.1.0943 | UC5.1-037 | Handle hot wheel due to brake failure - Brake failure detected through hot boxes detector: continue to next station | Step 5: New JP is provided | - | - | - | - | N/A | Info | - | - | ATSA TFA | The train will stop according the new shorter MA (No new JP is needed at this stage See: T6.1.0939) A new JP might be needed if after the verification of the train (See S2R SRS UC 13.9.7 Hot Box Alarm verification), the train should continue the journey with a speed reduction. | Rejected
T6.1.0944 | UC5.1-037 | Handle hot wheel due to brake failure - Brake failure detected through hot boxes detector: continue to next station | Step 5.1: Wrong reaction of IM/TMS/APM (outcome 6: new JP doesn't fulfil local requirements) | - | - | - | - | N/A | Info | - | - | ATSA TFA | Steps describing potential incorrect system behavior will not be considered in the requirements. | Rejected
T6.1.0945 | UC5.1-037 | Handle hot wheel due to brake failure - Brake failure detected through hot boxes detector: continue to next station | Step 6: Train acts according to the new JP (speed reduction, etc.) | - | - | - | - | N/A | Info | - | - | ATSA TFA | The train will stop according the new shorter MA (No new JP is needed at this stage See: T6.1.0939) A new JP might be needed if after the verification of the train (See S2R SRS UC 13.9.7 Hot Box Alarm verification), the train should continue the journey with a speed reduction. | Rejected
T6.1.0946 | UC5.1-037 | Handle hot wheel due to brake failure - Brake failure detected through hot boxes detector: continue to next station | Step 6.1: ADM doesn't operate according to new JP / MA (outcome 7: no speed reduction (if was required)) | - | - | - | - | N/A | Info | - | - | ATSA TFA | Steps describing potential incorrect system behavior will not be considered in the requirements. | Rejected
T6.1.0947 | UC5.1-037 | Handle hot wheel due to brake failure - Brake failure detected through hot boxes detector: continue to next station | Step 6.2: ADM doesn't operate according to new JP / MA (outcome 8: non-scheduled stop before the intervention station) | - | - | - | - | N/A | Info | - | - | ATSA TFA | Steps describing potential incorrect system behavior will not be considered in the requirements. | Rejected
T6.1.0948 | UC5.1-037 | Handle hot wheel due to brake failure - Brake failure detected through hot boxes detector: continue to next station | Step 6.3: ADM doesn't operate according to new JP / MA (outcome 9: intervention station missed) | - | - | - | - | N/A | Info | - | - | ATSA TFA | Steps describing potential incorrect system behavior will not be considered in the requirements. | Rejected
T6.1.0949 | UC5.1-037 | Handle hot wheel due to brake failure - Brake failure detected through hot boxes detector: continue to next station | Step 7: Train stops in intervention station | - | - | - | - | N/A | Info | - | - | ATSA TFA | It is not a requirement. | Rejected
T6.1.0950 | UC5.1-037 | Handle hot wheel due to brake failure - Brake failure detected through hot boxes detector: continue to next station | Step 8: Train attendant (GoA 3) is informed about the situation | - | - | - | - | N/A | Info | - | - | ATSA TFA | The train attendant will be informed through voice communication,and no need for OMTS communication. | Rejected
T6.1.0951 | UC5.1-037 | Handle hot wheel due to brake failure - Brake failure detected through hot boxes detector: continue to next station | Step 8.1: No information provided by OMTS (outcome 11: no information about the stop to passengers) | - | - | - | - | N/A | Info | - | - | ATSA TFA | Steps describing potential incorrect system behavior will not be considered in the requirements. | Rejected
T6.1.0952 | UC5.1-037 | Handle hot wheel due to brake failure - Brake failure detected through hot boxes detector: continue to next station | Step8 bis: Information is provided through OMTS (GoA 3/4 | - | - | - | - | N/A | Info | - | - | ATSA TFA | The train attendant will be informed through voice communication,and no need for OMTS communication. | Rejected
T6.1.0953 | UC5.1-037 | Handle hot wheel due to brake failure - Brake failure detected through hot boxes detector: continue to next station | Step8 bis.1: No information provided by OMTS (outcome 11: no information about the stop to passengers) | - | - | - | - | N/A | Info | - | - | ATSA TFA | Steps describing potential incorrect system behavior will not be considered in the requirements. | Rejected
T6.1.0954 | UC5.1-037 | Handle hot wheel due to brake failure - Brake failure detected through hot boxes detector: continue to next station | Step 9: IPM-ISM (or entities according to local prescriptions) actuates an intervention request (check of the vehicle). | 13.9.7 Hot Box Alarm verification | After a train stop caused by hot box detection, it is necessary to check if an axle is blocked or not. A short movement controlled by local emergency staff permits to determine if the axle moves or not. If yes, the mission can continue with a speed restriction given by APM according to TCMS available information. If not, a rescue train is necessary. Assumption: reset of hot box alarm via C48 | - | - | N/A | Info | - | - | ATSA TFA | - | Covered
T6.1.0955 | UC5.1-037 | Handle hot wheel due to brake failure - Brake failure detected through hot boxes detector: continue to next station | Step 9.1: Request not actuated (outcome 10: no action planned by IPM nor ISM at station) | - | - | - | - | N/A | Info | - | - | ATSA TFA | Steps describing potential incorrect system behavior will not be considered in the requirements. | Rejected
T6.1.0956 | UC5.1-037 | Handle hot wheel due to brake failure - Brake failure detected through hot boxes detector: continue to next station | Step 10: Train is temporarily suspended and TMS updated | 13.9.7 Hot Box Alarm verification | After a train stop caused by hot box detection, it is necessary to check if an axle is blocked or not. A short movement controlled by local emergency staff permits to determine if the axle moves or not. If yes, the mission can continue with a speed restriction given by APM according to TCMS available information. If not, a rescue train is necessary. Assumption: reset of hot box alarm via C48 | - | - | N/A | Info | - | - | ATSA TFA | - | Covered
T6.1.0961 | UC5.1-038 | Handle hot wheel due to brake failure - Brake failure detected through hot boxes detector: stop immediately | Preconditions: Train is running. Brake failure detected through onboard hot boxes detectors Failure reaction shall be stop immediately, meant as soon as possible. | - | - | - | - | N/A | Info | - | - | ATSA TFA | A hot box alarm can have numerous causes and brake issues being just one of them. | Rejected
T6.1.0962 | UC5.1-038 | Handle hot wheel due to brake failure - Brake failure detected through hot boxes detector: stop immediately | step 1: TCMS detects brake failure through hot boxes detector. | 11.14.18 Monitor wheelset bearing status | This function defines criteria, corresponding threshold and response time to define necessity of maintenance or operating measures. - Detect hot axle box bearing temperature to detect unusual temperature increase of an axle box. | Inputs: - hot box Outputs: - axle box temperature | - | Rolling Stock Interfaces | ExpCon | The Rolling Stock Interfaces shall be capable of receiving onboard hot box system information. | Detecting brake failure through hot boxes is essential for preventing serious accidents and ensuring safety during train operation. | ATSA TFA | Hot box detection can indicate potential brake issues, it is not a comprehensive brake monitoring system. TCMS, use data from the onboard hot box detection system and can detect signs that may indicate brake failure, but a combination of additional sensors and monitoring systems will provide a more accurate and reliable assessment of brake health. Step 1 is rejected. The alternative step is covered in SRS 11.14.18. Please refer to the requirements for UC5.1-037, which addresses the hot box warning | Deviating
T6.1.0963 | UC5.1-038 | Handle hot wheel due to brake failure - Brake failure detected through hot boxes detector: stop immediately | step 1: TCMS detects brake failure through hot boxes detector. | 13.9.18 Incident with configurable reaction 11.16.13 Assist troubleshooting | An axle box temperature alarm shall be managed by TCMS, usually with a speed limitation and a request to stop at the next stopping or rescue point. Train inspection by train attendant in GoA3 or authorised staff in GoA4 is required before to restart (after cooling down for example). This function is linked to Provide diagnostics and reports train anomalies that can have an impact on operation. Analysis and actions currently performed by the driver must be performed automatically by TCMS when possible and the associated operational limitation will be provided to APM. | inputs: - axle box temperature outputs: - operational limitation | - | Rolling Stock Interfaces | ExpCon | If the Rolling Stock Interfaces receives a hot box alarm, it shall immediately stop the train. | Detecting brake failure through hot boxes is essential for preventing serious accidents and ensuring safety during train operation. | ATSA TFA | (TCMS) | Deviating
T6.1.0964 | UC5.1-038 | Handle hot wheel due to brake failure - Brake failure detected through hot boxes detector: stop immediately | step 1: TCMS detects brake failure through hot boxes detector. | - | - | - | - | Rolling Stock Interfaces | ExpCon | If the Rolling Stock Interface receives a hot box alarm, it shall report the train anomaly and the associated operational limitation to ATO up to GoA4 Onboard system. | Detecting brake failure through hot boxes is essential for preventing serious accidents and ensuring safety during train operation. | ATSA TFA | (TCMS) | Deviating
T6.1.0965 | UC5.1-038 | Handle hot wheel due to brake failure - Brake failure detected through hot boxes detector: stop immediately | step 1.1: Communication issue (outcome 5: anomaly not detected by APM). | - | - | - | - | N/A | Info | - | - | ATSA TFA | Steps describing potential incorrect system behavior will not be considered in the requirements. | Rejected
T6.1.0966 | UC5.1-038 | Handle hot wheel due to brake failure - Brake failure detected through hot boxes detector: stop immediately | step 2: APM generates hot box alarm | - | - | - | - | ATO up to GoA4 Onboard | ReqF | ATO up to GoA4 Onboard shall report the hotbox alarm and any associated operational limitations to IMS. | - | ATSA TFA | - | Deviating
T6.1.0967 | UC5.1-038 | Handle hot wheel due to brake failure - Brake failure detected through hot boxes detector: stop immediately | step 2.1: Communication issue (outcome 6: no service brake triggered). | - | - | - | - | N/A | Info | - | - | ATSA TFA | Steps describing potential incorrect system behavior will not be considered in the requirements. | Rejected
T6.1.0968 | UC5.1-038 | Handle hot wheel due to brake failure - Brake failure detected through hot boxes detector: stop immediately | step 3: APM communicates with REP. | - | - | - | - | N/A | Info | - | - | ATSA TFA | No requirement needed as In T6.1 both APM and REP belong to ATO up to GoA4 Onboard. | Rejected
T6.1.0969 | UC5.1-038 | Handle hot wheel due to brake failure - Brake failure detected through hot boxes detector: stop immediately | step 4: APM requests a service brake. | - | - | - | - | N/A | Info | - | - | ATSA TFA | The immediate stop is managed automatically by TCMS. | Rejected
T6.1.0970 | UC5.1-038 | Handle hot wheel due to brake failure - Brake failure detected through hot boxes detector: stop immediately | step 4.1: No brake requested by APM (outcome 6: no service brake triggered). | - | - | - | - | N/A | Info | - | - | ATSA TFA | Steps describing potential incorrect system behavior will not be considered in the requirements. | Rejected
T6.1.0971 | UC5.1-038 | Handle hot wheel due to brake failure - Brake failure detected through hot boxes detector: stop immediately | step 4.2: Brake requested despite not suited area (outcome 7: service brake triggered although not allowed by local specific requirements). | - | - | - | - | N/A | Info | - | - | ATSA TFA | Steps describing potential incorrect system behavior will not be considered in the requirements. | Rejected
T6.1.0972 | UC5.1-038 | Handle hot wheel due to brake failure - Brake failure detected through hot boxes detector: stop immediately | step 4.3: Brake requested despite not suited area (outcome 9: Vehicle stops in a ETCS non-stopping area). | - | - | - | - | N/A | Info | - | - | ATSA TFA | Steps describing potential incorrect system behavior will not be considered in the requirements. | Rejected
T6.1.0973 | UC5.1-038 | Handle hot wheel due to brake failure - Brake failure detected through hot boxes detector: stop immediately | step 4.4: Brake requested despite not suited area (outcome 10: Vehicle stops in an unsuited place like tunnel or bridge). | - | - | - | - | N/A | Info | - | - | ATSA TFA | Steps describing potential incorrect system behavior will not be considered in the requirements. | Rejected
T6.1.0974 | UC5.1-038 | Handle hot wheel due to brake failure - Brake failure detected through hot boxes detector: stop immediately | step 4.5: Wrong brake (EB) requested by APM (outcome 8: Emergency brake triggered instead w). | - | - | - | - | N/A | Info | - | - | ATSA TFA | Steps describing potential incorrect system behavior will not be considered in the requirements. | Rejected
T6.1.0975 | UC5.1-038 | Handle hot wheel due to brake failure - Brake failure detected through hot boxes detector: stop immediately | Step 5: Train Protection (TP) applies service brake. | - | - | - | - | N/A | Info | - | - | ATSA TFA | The immediate stop is managed automatically by TCMS. | Rejected
T6.1.0976 | UC5.1-038 | Handle hot wheel due to brake failure - Brake failure detected through hot boxes detector: stop immediately | Step 5.1: HW- or SW-issue (outcome 6: no service brake triggered). | - | - | - | - | N/A | Info | - | - | ATSA TFA | Steps describing potential incorrect system behavior will not be considered in the requirements. | Rejected
T6.1.0977 | UC5.1-038 | Handle hot wheel due to brake failure - Brake failure detected through hot boxes detector: stop immediately | Step 6: Train is at standstill. | - | - | - | - | N/A | Info | - | - | ATSA TFA | It is not a function. | Irrelevant
T6.1.0978 | UC5.1-038 | Handle hot wheel due to brake failure - Brake failure detected through hot boxes detector: stop immediately | Step 7: Train attendant (GoA 3) is informed about the situation | - | - | - | - | N/A | Info | - | - | ATSA TFA | The train attendant will be informed through voice communication,and no need for OMTS communication. | Rejected
T6.1.0979 | UC5.1-038 | Handle hot wheel due to brake failure - Brake failure detected through hot boxes detector: stop immediately | Step 7.1: Train attendant not informed (outcome 11: no information about the stop to passengers) | - | - | - | - | N/A | Info | - | - | ATSA TFA | Steps describing potential incorrect system behavior will not be considered in the requirements. | Rejected
T6.1.0980 | UC5.1-038 | Handle hot wheel due to brake failure - Brake failure detected through hot boxes detector: stop immediately | Step 7bis: Information is provided through OMTS (GoA 3/4) | - | - | - | - | N/A | Info | - | - | ATSA TFA | The train attendant will be informed through voice communication,and no need for OMTS communication. | Rejected
T6.1.0981 | UC5.1-038 | Handle hot wheel due to brake failure - Brake failure detected through hot boxes detector: stop immediately | Step 7bis.1: No information provided by OMTS (outcome 11: no information about the stop to passengers) | - | - | - | - | N/A | Info | - | - | ATSA TFA | Steps describing potential incorrect system behavior will not be considered in the requirements. | Rejected
T6.1.0982 | UC5.1-038 | Handle hot wheel due to brake failure - Brake failure detected through hot boxes detector: stop immediately | Step 8: Appropriate reaction of IM / TMS | - | - | - | - | N/A | Info | - | - | ATSA TFA | Out of the scope of ATO. | Irrelevant
T6.1.0983 | UC5.1-038 | Handle hot wheel due to brake failure - Brake failure detected through hot boxes detector: stop immediately | Step 8.1: No actions took , although vehicle blocked on the track (outcome 12: No reactions of TMS) | - | - | - | - | N/A | Info | - | - | ATSA TFA | Steps describing potential incorrect system behavior will not be considered in the requirements. | Rejected
T6.1.0984 | UC5.1-038 | Handle hot wheel due to brake failure - Brake failure detected through hot boxes detector: stop immediately | Step 9: IPM-ISM (or entities according to local prescriptions) actuates an intervention request (check of the vehicle). | 13.9.7 Hot Box Alarm verification | After a train stop caused by hot box detection, it is necessary to check if an axle is blocked or not. A short movement controlled by local emergency staff permits to determine if the axle moves or not. If yes, the mission can continue with a speed restriction given by APM according to TCMS available information. If not, a rescue train is necessary. Assumption: reset of hot box alarm via C48 | - | - | N/A | ReqX | - | - | ATSA TFA | - | Covered
T6.1.0985 | UC5.1-038 | Handle hot wheel due to brake failure - Brake failure detected through hot boxes detector: stop immediately | Step 9.1: Request not actuated (outcome 13: no alarm/action actuated by IPM nor ISM) | - | - | - | - | N/A | Info | - | - | ATSA TFA | Steps describing potential incorrect system behavior will not be considered in the requirements. | Rejected
T6.1.0986 | UC5.1-038 | Handle hot wheel due to brake failure - Brake failure detected through hot boxes detector: stop immediately | Step 10: Train is temporarily suspended and TMS updated | 13.9.7 Hot Box Alarm verification | After a train stop caused by hot box detection, it is necessary to check if an axle is blocked or not. A short movement controlled by local emergency staff permits to determine if the axle moves or not. If yes, the mission can continue with a speed restriction given by APM according to TCMS available information. If not, a rescue train is necessary. Assumption: reset of hot box alarm via C48 | - | - | N/A | ReqX | - | - | ATSA TFA | - | Covered
T6.1.0991 | UC5.1-039 | Handle hot wheel due to brake failure - Brake failure through train outside observation: stop immediately | Precondition: Train is running Brake failure detected through trackside hot boxes detectors Failure reaction shall be "stop immediately" | - | - | - | - | N/A | Info | - | - | ATSA TFA | A hot box can have numerous causes, brake issues being just one of them. | Rejected
T6.1.0992 | UC5.1-039 | Handle hot wheel due to brake failure - Brake failure through train outside observation: stop immediately | Step 1: TAS detects brake failure through hot boxes sensors | 13.9.6 Hot Box Alarm from trackside | Trackside monitoring of hot box permits to detect an increase of temperature at specific locations. The first reaction is to reduce the train speed until a stop at a rescue point to check what happened (false alarm or blocked axle). If the temperature increase is too high, the situation is dangerous and full service brake must be applied until stop. An action on emergency brakes is not suitable because it can lead to a derailment. | - | - | N/A | Info | - | - | ATSA TFA | Hot box detectors are trackside components and NOT belonging to TAS. | Deviating
T6.1.0993 | UC5.1-039 | Handle hot wheel due to brake failure - Brake failure through train outside observation: stop immediately | Step 2: TAS informs Operations Manager about the brake failure detection | - | - | - | - | Interlocking | ExpCon | The interlocking system shall be capable of receiving hot box information transmitted from trackside hot box detectors. | This requirement outlines a proposal for responding to a hot box alarm detected by trackside. Other proposals can and will be further analyzed in later phases of the project. | ATSA TFA | In the system architecture, an interface between the Interlocking system and the IMS should be included. | Not covered
T6.1.0994 | UC5.1-039 | Handle hot wheel due to brake failure - Brake failure through train outside observation: stop immediately | Step 2: TAS informs Operations Manager about the brake failure detection | - | - | - | - | Interlocking | ExpCon | The Interlocking system shall send hot box sensor information to both the ATP trackside system and the IMS. | This requirement outlines a proposal for responding to a hot box alarm detected by trackside. Other proposals can and will be further analyzed in later phases of the project. | ATSA TFA | In the system architecture, an interface between the Interlocking system and the IMS should be included. | Not covered
T6.1.0995 | UC5.1-039 | Handle hot wheel due to brake failure - Brake failure through train outside observation: stop immediately | Step 3: OM sends emergency action to APM via REP | - | SS-26 3.8.6.1 It shall be possible to shorten a given MA using a special procedure between on-board equipment and RBC. | - | - | ATP Trackside | Info | - | Coordination of emergency commands is vital to ensure quick and effective action in response to a detected hot wheel, enhancing safety on the network. | ATSA TFA | Step 3 rejected. The alternative is covered: The ATP Trackside system proposes a shortened Movement Authority (MA) which is covered by SS-26 3.8.6.1. | Deviating
T6.1.0996 | UC5.1-039 | Handle hot wheel due to brake failure - Brake failure through train outside observation: stop immediately | Step 3.1: Communication issue (outcome 5: emergency action not transmitted to APM) | - | - | - | - | N/A | Info | - | - | ATSA TFA | Steps describing potential incorrect system behavior will not be considered in the requirements. | Rejected
T6.1.0997 | UC5.1-039 | Handle hot wheel due to brake failure - Brake failure through train outside observation: stop immediately | Step 3.2: Communication issue (outcome 6: no service brake triggered) | - | - | - | - | N/A | Info | - | - | ATSA TFA | Steps describing potential incorrect system behavior will not be considered in the requirements. | Rejected
T6.1.0998 | UC5.1-039 | Handle hot wheel due to brake failure - Brake failure through train outside observation: stop immediately | Step 4: APM requests a service brake | - | SS-26 3.8.6.1 b) The ERTMS/ETCS on-board equipment shall check the train front end position versus the Indication supervision limit of the proposed shortened MA. | - | - | ATP Onboard | Info | - | - | ATSA TFA | Step 4 rejected. The alternative is covered: The ATP Onboard system accepts the new Movement Authority (MA) which is covered by SS-26 3.8.6.1 b. | Deviating
T6.1.0999 | UC5.1-039 | Handle hot wheel due to brake failure - Brake failure through train outside observation: stop immediately | Step 4.1: No brake requested by APM (outcome 6: no service brake triggered) | - | - | - | - | N/A | Info | - | - | ATSA TFA | Steps describing potential incorrect system behavior will not be considered in the requirements. | Rejected
T6.1.1000 | UC5.1-039 | Handle hot wheel due to brake failure - Brake failure through train outside observation: stop immediately | Step 4.2: Brake requested despite not suited area (outcome 7: service brake triggered although not allowed by local specific requirements) | - | - | - | - | N/A | Info | - | - | ATSA TFA | Steps describing potential incorrect system behavior will not be considered in the requirements. | Rejected
T6.1.1001 | UC5.1-039 | Handle hot wheel due to brake failure - Brake failure through train outside observation: stop immediately | Step 4.3: Brake requested despite not suited area (outcome 9: Vehicle stops in a ETCS non-stopping area) | - | - | - | - | N/A | Info | - | - | ATSA TFA | Steps describing potential incorrect system behavior will not be considered in the requirements. | Rejected
T6.1.1002 | UC5.1-039 | Handle hot wheel due to brake failure - Brake failure through train outside observation: stop immediately | Step 4.4: Brake requested despite not suited area (outcome 10: Vehicle stops in an unsuited place like tunnel or bridge) | - | - | - | - | N/A | Info | - | - | ATSA TFA | Steps describing potential incorrect system behavior will not be considered in the requirements. | Rejected
T6.1.1003 | UC5.1-039 | Handle hot wheel due to brake failure - Brake failure through train outside observation: stop immediately | Step 4.5: Wrong brake (EB) requested by APM (outcome 8: Emergency brake triggered instead Service Brake) | - | - | - | - | N/A | Info | - | - | ATSA TFA | Steps describing potential incorrect system behavior will not be considered in the requirements. | Rejected
T6.1.1004 | UC5.1-039 | Handle hot wheel due to brake failure - Brake failure through train outside observation: stop immediately | Step 5: Train Protection (TP) applies service brake | 12.6.2 Compute static and dynamic data for ATO | This function computes ETCS_ATO_Static and ETCS_ATO_Dynamic for ATO. | Out: - ETCS_ATO_Dynamic | (TP-2.1) GoA3/4 exported constraint: Train Protection shall comply with SS-130 (same interface for GoA2, GoA3 and GoA4 | ATP Onboard | Info | - | - | ATSA TFA | Step 5 rejected. The alternative is covered: The Train Protection system calculates a new braking curve based on the new Movement Authority (MA). | Deviating
T6.1.1005 | UC5.1-039 | Handle hot wheel due to brake failure - Brake failure through train outside observation: stop immediately | Step 5: Train Protection (TP) applies service brake | 12.2.2 Determine maximum authorised speed | This function computes the maximum speed curve applicable to the train (maximum speed without warning activation) based on the train location, the deceleration capacity of the train, the maximum speed profile, the gradient profile, the train category (maximum speed authorized for this train) and the maximum speed authorized by the environmental constraints, if any | In: ETCS_ATO_Dynamic Out: - SSEM speed profile | SS-125 7.1.3.1 The ATO-OB shall compute the maximum speed (SSEM) the train can run avoiding ETCS intervention. | ATO up to GoA4 Onboard | Info | - | - | ATSA TFA | Step 5 rejected. The alternative is covered: ADM recalculates the speed profile according to the information received from ATO Onboard which is covered in ss-125 7.1.3.1 . (ADM) | Deviating
T6.1.1006 | UC5.1-039 | Handle hot wheel due to brake failure - Brake failure through train outside observation: stop immediately | Step 5.1: HW- or SW-issue (outcome 6: no service brake triggered) | - | - | - | - | N/A | Info | - | - | ATSA TFA | Steps describing potential incorrect system behavior will not be considered in the requirements. | Rejected
T6.1.1007 | UC5.1-039 | Handle hot wheel due to brake failure - Brake failure through train outside observation: stop immediately | Step 6: Train is at standstill | - | - | - | - | N/A | Info | - | - | ATSA TFA | It is not a function. | Rejected
T6.1.1008 | UC5.1-039 | Handle hot wheel due to brake failure - Brake failure through train outside observation: stop immediately | Step 7: Train attendant (GoA 3) is informed via OM (if other, has to be defined, if OMTS see 7bis) about the situation | - | - | - | - | N/A | Info | - | - | ATSA TFA | The train attendant will be informed through voice communication, and OMTS is normally used for Passenger information. | Rejected
T6.1.1009 | UC5.1-039 | Handle hot wheel due to brake failure - Brake failure through train outside observation: stop immediately | Step 7.1: Train attendant not informed (outcome 11: no information about the stop to passengers) | - | - | - | - | N/A | Info | - | - | ATSA TFA | Steps describing potential incorrect system behavior will not be considered in the requirements. | Rejected
T6.1.1010 | UC5.1-039 | Handle hot wheel due to brake failure - Brake failure through train outside observation: stop immediately | Step 7bis: Information is provided through OMTS (GoA 3/4) | 1.1.1 Acquire OMTS information | This function collects information to be displayed to passengers. | Inputs: - information about incident Outputs: - information about incident - information acknowledgement | (REP-9.1) In GoA3/4 operation, REP shall acquire information relevant for reporting or displaying alarms to passengers. | N/A | ReqX | - | - | ATSA TFA | - | Covered
T6.1.1011 | UC5.1-039 | Handle hot wheel due to brake failure - Brake failure through train outside observation: stop immediately | Step 7bis.1: No information provided by OMTS (outcome 11: no information about the stop to passengers) | - | - | - | - | N/A | Info | - | - | ATSA TFA | Steps describing potential incorrect system behavior will not be considered in the requirements. | Rejected
T6.1.1012 | UC5.1-039 | Handle hot wheel due to brake failure - Brake failure through train outside observation: stop immediately | Step 8: Appropriate reaction of IM (OM/IMS), IMS contacts TMS | - | - | - | - | N/A | Info | - | - | ATSA TFA | It is already mentioned in step 2. | Irrelevant
T6.1.1013 | UC5.1-039 | Handle hot wheel due to brake failure - Brake failure through train outside observation: stop immediately | Step 8.1: No actions took, although vehicle blocked on the track (outcome 12: No reactions of TMS | - | - | - | - | N/A | Info | - | - | ATSA TFA | Steps describing potential incorrect system behavior will not be considered in the requirements. | Rejected
T6.1.1014 | UC5.1-039 | Handle hot wheel due to brake failure - Brake failure through train outside observation: stop immediately | Step 9: IMS (or entities according to local prescriptions) actuates an intervention request (check of the vehicle) | 13.9.7 Hot Box Alarm verification | After a train stop caused by hot box detection, it is necessary to check if an axle is blocked or not. A short movement controlled by local emergency staff permits to determine if the axle moves or not. If yes, the mission can continue with a speed restriction given by APM according to TCMS available information. If not, a rescue train is necessary. Assumption: reset of hot box alarm via C48 | - | - | N/A | ReqX | - | - | ATSA TFA | - | Covered
T6.1.1015 | UC5.1-039 | Handle hot wheel due to brake failure - Brake failure through train outside observation: stop immediately | Step 9.1: Request not actuated (outcome 13: no alarm/action actuated by IMS | - | - | - | - | N/A | Info | - | - | ATSA TFA | Steps describing potential incorrect system behavior will not be considered in the requirements. | Rejected
T6.1.1016 | UC5.1-039 | Handle hot wheel due to brake failure - Brake failure through train outside observation: stop immediately | Step 10: Train is temporarily suspended and TMS updated | - | - | - | - | N/A | Info | - | - | ATSA TFA | It is a normal procces no need to be mentioned. | Irrelevant
T6.1.1021 | UC5.1-040 | Manage fire on-board locomotive or empty passenger train. This use case is partially redundant with the use case ‘UC5.1-041 Handle fire accident on passenger train – in station (at standstill) - detected by train unit’ and ‘UC5.1-042 Handle fire accident on passenger train – running’. The detection of fire, i.e., the trigger of this use case can be: On-board device detection Trackside device detection | Precondition:Fire alarm has been triggered. For GoA3, and GoA4, the On-board Automation System (OAS) with subsystems like TCMS, APM, ADM, and ETCS is fully operational. The Trackside Automation System (TAS) is fully operational. The Fleet Automation System (FAS) is fully operational. | 11.14.14 13.9.2 13.9.3 12.3.19 | This function ensures the management of fire alert, fire warning and notification of fire. | Fire on board | Requirements: (APM-19.1) APM shall report the fire alarm detected by TCMS for configurable evaluated reaction. | System | ReqNF | Fire alarm detection is mandatory for the system. Supervison is possible on board as well as trackside. | Scoping and limitation of the system. | SMO MK | - | -
T6.1.1022 | UC5.1-040 | Manage fire on-board locomotive or empty passenger train. The detection of fire, i.e., the trigger of this use case can be: On-board device detection Trackside device detection | Step 1: The fire alarm can be triggered by the following actors: OAS. OLFD. | - | - | - | - | OAS | ReqNF | Onboard fire alarm systems are mandatory on automated trains. | See also EN 45545-1 "5.3 Design Categories A: vehicles forming part of an automatic train having no emergency trained staff on board" and for technical and management handling EN 45545-6 table 1 and 3. | SMO MK | On Line Fire Detection System (OLFD) ( is this hot box detection?) OLFD is not a facility that covers all track routes and is therefore not entered as a necessary requirement for a GoA4 system. (OAS/OLFD) | -
T6.1.1023 | UC5.1-040 | Manage fire on-board locomotive or empty passenger train. The detection of fire, i.e., the trigger of this use case can be: On-board device detection Trackside device detection | Step 2: The fire alarm is delivered to TAS in different ways: OAS à TAS. OLFDà TAS. | - | - | - | - | TAS | ReqF | TAS shall receive fire alarms from OAS and OLFD | - | SMO MK | (TAS/OAS/OLFD) | -
T6.1.1024 | UC5.1-040 | Manage fire on-board locomotive or empty passenger train. The detection of fire, i.e., the trigger of this use case can be: On-board device detection Trackside device detection | Step 3: TAS requests the actual train status: GoA3/4: TAS à OAS. | - | - | - | - | OAS | ReqF | The actual train status must be sent from OAS to TAS Question: does this mean a special trigger at the point of fire alarm or a regularly updated train status? Fire alarm shall be send in a safe way from OAS to the ISM. | - | SMO MK | (TAS/OAS/OLFD) | -
T6.1.1025 | UC5.1-040 | Manage fire on-board locomotive or empty passenger train. The detection of fire, i.e., the trigger of this use case can be: On-board device detection Trackside device detection | Step 4: TAS informs IMS. IMS: evaluates the situation and activate different emergency plan (EP). | - | - | - | - | Incident Management System | ExpCon | The fire alarm management shall be under responibility of the Incident Management System. | - | SMO MK | - | -
T6.1.1026 | UC5.1-040 | Manage fire on-board locomotive or empty passenger train. The detection of fire, i.e., the trigger of this use case can be: On-board device detection Trackside device detection | Step 4.1 EP 1: When it is possible to stop the train at the next rescue point. | - | - | - | - | N/A | Info | - | - | SMO MK | - | -
T6.1.1027 | UC5.1-040 | Manage fire on-board locomotive or empty passenger train. The detection of fire, i.e., the trigger of this use case can be: On-board device detection Trackside device detection | Step 4.1.1 OAS in GoA3/4: drive to next rescue point. TAS: When inside the tunnel, turn-on tunnel lights, trigger ventilation when it is necessary to empty smoke, open emergency doors when the rescue point is inside the tunnel, close the tunnel to other traffic except rescue train. IMS/Emergency Manager: organise fire brigade. | - | - | - | - | TAS | ReqNF | Trackside equipment shall stay under control and responsibility of TAS. During fire extinguishing, Trackside equipment shall stay under control and responsibility of TAS. For instance, when inside a tunnel, turn-on tunnel lights, trigger ventilation when it is necessary to empty smoke, open emergency doors when the rescue point is inside the tunnel, close the tunnel to other traffic except rescue train. | - | SMO MK | (TAS/OAS) | -
T6.1.1028 | UC5.1-040 | Manage fire on-board locomotive or empty passenger train. The detection of fire, i.e., the trigger of this use case can be: On-board device detection Trackside device detection | Step 4.1.1 OAS in GoA3/4: drive to next rescue point. TAS: When inside the tunnel, turn-on tunnel lights, trigger ventilation when it is necessary to empty smoke, open emergency doors when the rescue point is inside the tunnel, close the tunnel to other traffic except rescue train. IMS/Emergency Manager: organise fire brigade. | - | - | - | - | Incident Management System | ExpCon | IMS shall be responisble for organise the fire brigade. | - | SMO MK | (TAS/OAS) | -
T6.1.1029 | UC5.1-040 | Manage fire on-board locomotive or empty passenger train. The detection of fire, i.e., the trigger of this use case can be: On-board device detection Trackside device detection | Step 4.1.2 TAS: specifically, in tunnel rescue point, block smoke in one tunnel tube. TAS: set routing for the fire brigade | - | - | - | - | TAS | ReqNF | Tunnel equipment and fire brigade routing shall stay under control and responsibility of TAS. | - | SMO MK | - | -
T6.1.1030 | UC5.1-040 | Manage fire on-board locomotive or empty passenger train. The detection of fire, i.e., the trigger of this use case can be: On-board device detection Trackside device detection | Step 4.1.3 Fire extinguishing when possible. | - | - | - | - | N/A | Info | - | - | SMO MK | Fire fighting shall be under responsibility of the fire brigade (see also EN 45545-6 were fire fighting equipment is mandatory for some operation categories). | -
T6.1.1031 | UC5.1-040 | Manage fire on-board locomotive or empty passenger train. The detection of fire, i.e., the trigger of this use case can be: On-board device detection Trackside device detection | Step 4.2 EP 2: train can move, but not possible to achieve the next rescue point. | - | - | - | - | N/A | Info | - | - | SMO MK | - | -
T6.1.1032 | UC5.1-040 | Manage fire on-board locomotive or empty passenger train. The detection of fire, i.e., the trigger of this use case can be: On-board device detection Trackside device detection | Step 4.2.1 TAS: Instruct OAS in GoA3/4 to the new stopping point (avoid a difficult stopping point such as inside the tunnel or on a bridge). IMS/Emergency Manager: organise fire brigade. | - | - | - | - | TAS | ReqNF | In case of fire, TAS shall be responsible for rerouting instructions to OAS | - | SMO MK | (TAS/OAS) | -
T6.1.1033 | UC5.1-040 | Manage fire on-board locomotive or empty passenger train. The detection of fire, i.e., the trigger of this use case can be: On-board device detection Trackside device detection | Step 4.2.1 TAS: Instruct OAS in GoA3/4 to the new stopping point (avoid a difficult stopping point such as inside the tunnel or on a bridge). IMS/Emergency Manager: organise fire brigade. | - | - | - | - | IM Incident Manager | ExpCon | The IM Incident Manager shall be responisble for organising the fire brigade. | - | SMO MK | Same as T6.1.1028. | -
T6.1.1034 | UC5.1-040 | Manage fire on-board locomotive or empty passenger train. The detection of fire, i.e., the trigger of this use case can be: On-board device detection Trackside device detection | Step 4.2.2 TAS: set routing for the fire fighting and rescue train. | - | - | - | - | TAS | ReqNF | Fire brigade routing shall stay under control and responsibility of TAS. | - | SMO MK | - | -
T6.1.1035 | UC5.1-040 | Manage fire on-board locomotive or empty passenger train. The detection of fire, i.e., the trigger of this use case can be: On-board device detection Trackside device detection | Step 4.2.3 Fire extinguishing when possible. | - | - | - | - | N/A | Info | - | - | SMO MK | Fire fighting shall be under responsibility of the fire brigade (see also EN 45545-6 were fire fighting equipment is mandatory for some operation categories). | -
T6.1.1036 | UC5.1-040 | Manage fire on-board locomotive or empty passenger train. The detection of fire, i.e., the trigger of this use case can be: On-board device detection Trackside device detection | Step 4.3 EP 3: when the train cannot move. | - | - | - | - | N/A | Info | - | - | SMO MK | - | -
T6.1.1037 | UC5.1-040 | Manage fire on-board locomotive or empty passenger train. The detection of fire, i.e., the trigger of this use case can be: On-board device detection Trackside device detection | Step 4.3.1 TAS: when inside the tunnel, turn-on tunnel lights, trigger ventilation when it is necessary to empty smoke, and open emergency doors when the rescue point is inside the tunnel. IMS/Emergency Manager: organise fire extinguish train. | - | - | - | - | TAS | ReqNF | Trackside equipment shall stay under control and responsibility of TAS. | - | SMO MK | Same as T6.1.1027. | -
T6.1.1038 | UC5.1-040 | Manage fire on-board locomotive or empty passenger train. The detection of fire, i.e., the trigger of this use case can be: On-board device detection Trackside device detection | Step 4.3.1 TAS: when inside the tunnel, turn-on tunnel lights, trigger ventilation when it is necessary to empty smoke, and open emergency doors when the rescue point is inside the tunnel. IMS/Emergency Manager: organise fire extinguish train. | - | - | - | - | Incident Management System | ExpCon | IMS shall be responisble for organising the fire brigade. | - | SMO MK | Same as T6.1.1028. | -
T6.1.1039 | UC5.1-040 | Manage fire on-board locomotive or empty passenger train. The detection of fire, i.e., the trigger of this use case can be: On-board device detection Trackside device detection | Step 4.3.2 TAS: set routing for the fire brigade. | - | - | - | - | TAS | ReqNF | Fire brigade routing shall stay under control and responsibility of TAS. | - | SMO MK | - | -
T6.1.1040 | UC5.1-040 | Manage fire on-board locomotive or empty passenger train. The detection of fire, i.e., the trigger of this use case can be: On-board device detection Trackside device detection | Step 4.3.3 Fire extinguishing when possible. | - | - | - | - | N/A | Info | - | - | SMO MK | Fire fighting shall be under responsibility of the fire brigade (see also EN 45545-6 were fire fighting equipment is mandatory for some operation categories). | -
T6.1.1041 | UC5.1-040 | Manage fire on-board locomotive or empty passenger train. The detection of fire, i.e., the trigger of this use case can be: On-board device detection Trackside device detection | Step 5 TAS: rerouting trains which to be affected in the accident area. TAS: inform maintenance group for necessary infrastructure check. | - | - | - | - | TAS | ReqNF | TAS is responsible for handling rerouting of trains affected by traffic restrictions set in response to the fire or fire-brigade operation | All further necessary steps are managed from the land side. | SMO MK | See also T6.1.1065: TAS is responsible to inform maintenance group for infrastructure check. | -
T6.1.1042 | UC5.1-040 | Manage fire on-board locomotive or empty passenger train. The detection of fire, i.e., the trigger of this use case can be: On-board device detection Trackside device detection | Step 6 TAS: when the accident is resolved, recover the traffic in affected area. | - | - | - | - | TAS | ReqNF | TAS is responsible for recover the traffic in affected area when the accident is resolved. | All further necessary steps are managed from the land side. | SMO MK | - | -
T6.1.1051 | UC5.1-041 | Handle fire accident on passenger train – in station (at standstill) - detected by train unit This use case is partially redundant with the use case ‘UC5.1-042: Handle fire accident on passenger train – running’. This use case can be triggered not only by the detection from train unit, but also possible from trackside unit or people (railway staff, passengers, or travellers). | Precondition:Fire alarm has been triggered. For GoA3, and GoA4, the On-board Automation System (OAS) with subsystems like TCMS, APM, ADM, and ETCS is fully operational. For GoA1 and GoA2, driver fully operational. The Trackside Automation System (TAS) is fully operational. The Fleet Automation System (FAS) is fully operational. | 11.14.14 13.9.2 12.3.19 | This function ensures the management of fire alert, fire warning and notification of fire. | Fire on board | Requirements: (APM-19.1) APM shall report the fire alarm detected by TCMS for configurable evaluated reaction.in contradiction with the UC where TAS is responsible for the reactions. | System | ReqNF | Fire alarm detection is mandatory for the system. Supevison is possible on board as well as trackside. | Scoping and limitation of the system. | SMO MK | Same as T6.1.1021. (System) | -
T6.1.1052 | UC5.1-041 | Handle fire accident on passenger train – in station (at standstill) - detected by train unit This use case is partially redundant with the use case ‘UC5.1-042: Handle fire accident on passenger train – running’. This use case can be triggered not only by the detection from train unit, but also possible from trackside unit or people (railway staff, passengers, or travellers). | Step 1: The fire alarm can be triggered by the following actors: • Passenger or Train attendant • OAS • OLFD • Travellers | - | 12.3.13 | Define evaluated reaction depending on incident | (APM-13.13) APM shall request full service brake application (APM_ETCS_ACTIONS packet) for incidents defined in the configuration table (example: fire on board in station). | OAS | ReqNF | Onboard fire alarm systems are mandatory on automated trains. | See also EN 45545-1 "5.3 Design Categories A: vehicles forming part of an automatic train having no emergency trained staff on board" and for technical and management handling EN 45545-6 table 1 and 3. | SMO MK | On Line Fire Detection System (OLFD) ( is this hot box detection?) OLFD is not a facility that covers all track routes and is therefore not entered as a necessary requirement for a GoA4 system. (OAS/OLFD/Passengers/Train Attendant/Travellers) Same as T6.1.1022. | -
T6.1.1053 | UC5.1-041 | Handle fire accident on passenger train – in station (at standstill) - detected by train unit This use case is partially redundant with the use case ‘UC5.1-042: Handle fire accident on passenger train – running’. This use case can be triggered not only by the detection from train unit, but also possible from trackside unit or people (railway staff, passengers, or travellers). | Step 2: The fire alarm is delivered to TAS in different ways: • Passenger / Train attendant à OAS à TAS • OAS à TAS • OLFD à TAS • Travellers à ISM | - | 12.3.13 | Define evaluated reaction depending on incident | (APM-13.8.3) APM shall force door opening for incidents defined in the configuration table when the train is stopped after evaluated reaction (example: fire on board in station). | TAS | ReqF | TAS shall receive fire alarms from OAS and OLFD | - | SMO MK | Same as T6.1.1023. (TAS/OAS/OLFD) | -
T6.1.1054 | UC5.1-041 | Handle fire accident on passenger train – in station (at standstill) - detected by train unit This use case is partially redundant with the use case ‘UC5.1-042: Handle fire accident on passenger train – running’. This use case can be triggered not only by the detection from train unit, but also possible from trackside unit or people (railway staff, passengers, or travellers). | Step 3: TAS informs IMS. IMS: evaluate the situation (including verification of false alarm) and activate emergency plan. (EP). | - | - | - | - | Incident Management System | ExpCon | The fire alarm management shall be under responibility of the Incident Management System. | - | SMO MK | Same as T6.1.1025. | -
T6.1.1055 | UC5.1-041 | Handle fire accident on passenger train – in station (at standstill) - detected by train unit This use case is partially redundant with the use case ‘UC5.1-042: Handle fire accident on passenger train – running’. This use case can be triggered not only by the detection from train unit, but also possible from trackside unit or people (railway staff, passengers, or travellers). | Step 3.1: • OMTS and/or On-board Staff: instruct passengers on-board. • Station Management: instruct passengers and travellers on platform. • IMS/Emergency Manager: organise passenger rescue. • IMS/Emergency Manager: organise fire extinguish train (or fire brigade). • Activate self-extinguish system if there is any on board and it is not activated automatically. • Switch off the distribution of dangerous voltage (230 VAC) for the respective coach if it is present. Internal lighting (emergency lighting for sure) shall remain functional. | - | - | - | - | IM Incident Manager | ExpCon | In case of fire, here must be a clear process to instruct passengers on-board in the right way. (No contradictory statements between OMTS, On-board Staff and station Management). | There must be a clear process to instruct passengers on-board in the right way. (No contradictory statements between OMTS, On-board Staff and station Management) | SMO MK | See also T6.1.1028: IMS shall be responisble for organising the fire brigade. (OMTS/IMS/TAS/OAS) | -
T6.1.1056 | UC5.1-041 | Handle fire accident on passenger train – in station (at standstill) - detected by train unit This use case is partially redundant with the use case ‘UC5.1-042: Handle fire accident on passenger train – running’. This use case can be triggered not only by the detection from train unit, but also possible from trackside unit or people (railway staff, passengers, or travellers). | Step 3.1: • OMTS and/or On-board Staff: instruct passengers on-board. • Station Management: instruct passengers and travellers on platform. • IMS/Emergency Manager: organise passenger rescue. • IMS/Emergency Manager: organise fire extinguish train (or fire brigade). • Activate self-extinguish system if there is any on board and it is not activated automatically. • Switch off the distribution of dangerous voltage (230 VAC) for the respective coach if it is present. Internal lighting (emergency lighting for sure) shall remain functional. | - | - | - | - | IM Incident Manager | ExpCon | IMS shall be responsible for organise the passenger rescue. | - | SMO MK | See also T6.1.1025: The fire alarm management shall be under responibility of IMS. and T6.1.1027: During fire extinguishing, Trackside equipment shall stay under control and responsibility of TAS. For instance, when inside a tunnel, turn-on tunnel lights, trigger ventilation when it is necessary to empty smoke, open emergency doors when the rescue point is inside the tunnel, close the tunnel to other traffic except rescue train. (OMTS/IMS/TAS/OAS) | -
T6.1.1057 | UC5.1-041 | Handle fire accident on passenger train – in station (at standstill) - detected by train unit This use case is partially redundant with the use case ‘UC5.1-042: Handle fire accident on passenger train – running’. This use case can be triggered not only by the detection from train unit, but also possible from trackside unit or people (railway staff, passengers, or travellers). | Step 3.1: • OMTS and/or On-board Staff: instruct passengers on-board. • Station Management: instruct passengers and travellers on platform. • IMS/Emergency Manager: organise passenger rescue. • IMS/Emergency Manager: organise fire extinguish train (or fire brigade). • Activate self-extinguish system if there is any on board and it is not activated automatically. • Switch off the distribution of dangerous voltage (230 VAC) for the respective coach if it is present. Internal lighting (emergency lighting for sure) shall remain functional. | - | - | - | - | OAS | ReqNF | TSI LOC&PAS and EN 45545ff are mandatory | - | SMO MK | (OMTS/IMS/TAS/OAS) | -
T6.1.1058 | UC5.1-041 | Handle fire accident on passenger train – in station (at standstill) - detected by train unit This use case is partially redundant with the use case ‘UC5.1-042: Handle fire accident on passenger train – running’. This use case can be triggered not only by the detection from train unit, but also possible from trackside unit or people (railway staff, passengers, or travellers). | Step 3.2 • Driver and/or On-board Staff in GoA1/2: open the door, • OAS and/or On-board Staff in GoA3/4: open the door, • OMTS and/or On-board Staff: If not possible to open the door, break the window and/or instruct passengers to do so. | - | - | - | - | OAS | ReqNF | Evacuation shall be possible through doors and windows. | - | SMO MK | - | -
T6.1.1059 | UC5.1-041 | Handle fire accident on passenger train – in station (at standstill) - detected by train unit This use case is partially redundant with the use case ‘UC5.1-042: Handle fire accident on passenger train – running’. This use case can be triggered not only by the detection from train unit, but also possible from trackside unit or people (railway staff, passengers, or travellers). | Step 3.3 Passengers: evacuation | - | - | - | - | N/A | Info | - | - | SMO MK | - | -
T6.1.1060 | UC5.1-041 | Handle fire accident on passenger train – in station (at standstill) - detected by train unit This use case is partially redundant with the use case ‘UC5.1-042: Handle fire accident on passenger train – running’. This use case can be triggered not only by the detection from train unit, but also possible from trackside unit or people (railway staff, passengers, or travellers). | Step3.4· IMS/Emergency Manager: passenger rescue | - | - | - | - | IM Incident Manager | ExpCon | The IM Incident Manager shall be responsivle for organise the passenger rescue. | - | SMO MK | Same as T6.1.1056. | -
T6.1.1061 | UC5.1-041 | Handle fire accident on passenger train – in station (at standstill) - detected by train unit This use case is partially redundant with the use case ‘UC5.1-042: Handle fire accident on passenger train – running’. This use case can be triggered not only by the detection from train unit, but also possible from trackside unit or people (railway staff, passengers, or travellers). | Step 3.5 Fire extinguishing when possible | - | - | - | - | N/A | Info | - | - | SMO MK | Fire fighting shall be under responsibility of the fire brigade (see also EN 45545-6 were fire fighting equipment is mandatory for some operation categories). | -
T6.1.1062 | UC5.1-041 | Handle fire accident on passenger train – in station (at standstill) - detected by train unit This use case is partially redundant with the use case ‘UC5.1-042: Handle fire accident on passenger train – running’. This use case can be triggered not only by the detection from train unit, but also possible from trackside unit or people (railway staff, passengers, or travellers). | Step 4 TAS acts according to IMS-ISM emergency plan | - | - | - | - | Incident Management System | ExpCon | There shall be an emergency plan from IMS which is mandatory for TAS. | - | SMO MK | (TAS/IMS) | -
T6.1.1063 | UC5.1-041 | Handle fire accident on passenger train – in station (at standstill) - detected by train unit This use case is partially redundant with the use case ‘UC5.1-042: Handle fire accident on passenger train – running’. This use case can be triggered not only by the detection from train unit, but also possible from trackside unit or people (railway staff, passengers, or travellers). | Step 4.1 TAS: set routing for the firefighting train. TAS: rerouting trains which were affected to the accident area. | - | - | - | - | TAS | ReqF | TAS shall be responible for routesetting of the firefighting train. | - | SMO MK | See also T6.1.1041: TAS is responsible for handling rerouting of trains affected by traffic restrictions set in response to the fire or fire-brigade operation (TAS/OAS/IMS) | -
T6.1.1064 | UC5.1-041 | Handle fire accident on passenger train – in station (at standstill) - detected by train unit This use case is partially redundant with the use case ‘UC5.1-042: Handle fire accident on passenger train – running’. This use case can be triggered not only by the detection from train unit, but also possible from trackside unit or people (railway staff, passengers, or travellers). | Step 4.2 TAS: evacuation of other train in stations if necessary | - | - | - | - | TAS | ReqNF | TAS is responsible for evacuation of other trains in stations if necessary. | - | SMO MK | - | -
T6.1.1065 | UC5.1-041 | Handle fire accident on passenger train – in station (at standstill) - detected by train unit This use case is partially redundant with the use case ‘UC5.1-042: Handle fire accident on passenger train – running’. This use case can be triggered not only by the detection from train unit, but also possible from trackside unit or people (railway staff, passengers, or travellers). | Step 4.3 TAS: inform maintenance group for necessary infrastructure check | - | - | - | - | TAS | ReqF | TAS is responsible to inform maintenance group for infrastructure check. | - | SMO MK | - | -
T6.1.1066 | UC5.1-041 | Handle fire accident on passenger train – in station (at standstill) - detected by train unit This use case is partially redundant with the use case ‘UC5.1-042: Handle fire accident on passenger train – running’. This use case can be triggered not only by the detection from train unit, but also possible from trackside unit or people (railway staff, passengers, or travellers). | Step 5 TAS: informed when the accident is resolved, recover the traffic in affected area | - | - | - | - | TAS | ReqNF | TAS is responsible for recover the traffic in affected area when the accident is resolved. | - | SMO MK | Same as T6.1.1042. | -
T6.1.1071 | UC5.1-042 | Handle fire accident on passenger train - Running This use case describes the procedure for the detection of the detection of fire, i.e., the trigger of this use case can be: · Passenger report · Train attendant (GoA1-3) report · Driver (GoA1-2) report · On-board device detection · Trackside device detection | Precondition:Fire alarm has been triggered. • Fire alarm has been triggered. • For GoA2, GoA3 and GoA4, the On-board Automation System (OAS) with subsystems like TCMS, ATO inclusive APM and ETCS fully operational. • For GoA2, driver fully operational. • The Trackside Automation System (TAS) fully operational. • The Fleet Automation System (FAS) fully operational. | 11.14.14 13.9.2 12.3.19 | This function ensures the management of fire alert, fire warning and notification of fire. | Fire on board | Requirements: (APM-19.1) APM shall report the fire alarm detected by TCMS for configurable evaluated reaction.in contradiction with the UC where TAS is responsible for the reactions. | System | ReqNF | Fire alarm detection is mandatory for the system. Supevison is possible on board as well as trackside. | Scoping and limitation of the system. | SMO MK | Same as T6.1.1021. (System) | Deviating
T6.1.1072 | UC5.1-042 | Handle fire accident on passenger train - Running This use case describes the procedure for the detection of the detection of fire, i.e., the trigger of this use case can be: · Passenger report · Train attendant (GoA1-3) report · Driver (GoA1-2) report · On-board device detection · Trackside device detection | Step 1: The fire alarm can be triggered by the following actors: • Passenger or Train attendant • OAS • OLFD • Any eyewitness | - | - | - | - | OAS | ReqNF | Onboard fire alarm systems are mandatory on automated trains. | See also EN 45545-1 "5.3 Design Categories A: vehicles forming part of an automatic train having no emergency trained staff on board" and for technical and management handling EN 45545-6 table 1 and 3. | SMO MK | On Line Fire Detection System (OLFD) ( is this hot box detection?) unspecified actor: Any eyewitness. Same as T6.1.1022. (OAS/OLFD/Any eyewitness) | -
T6.1.1073 | UC5.1-042 | Handle fire accident on passenger train - Running This use case describes the procedure for the detection of the detection of fire, i.e., the trigger of this use case can be: · Passenger report · Train attendant (GoA1-3) report · Driver (GoA1-2) report · On-board device detection · Trackside device detection | Step 2: The fire alarm is delivered to TAS in different ways: • Passenger / Train attendant à OAS à TAS • OAS à TAS • OLFD à TAS • Eyewitness à TAS | - | - | - | - | TAS | ReqF | TAS shall request alarms from OAS and OLFD | - | SMO MK | Same as T6.1.1023. (TAS/OAS/OLFD/Eyewitness) | -
T6.1.1074 | UC5.1-042 | Handle fire accident on passenger train - Running This use case describes the procedure for the detection of the detection of fire, i.e., the trigger of this use case can be: · Passenger report · Train attendant (GoA1-3) report · Driver (GoA1-2) report · On-board device detection · Trackside device detection | Step 3: TAS requests the actual train status: • GoA1/2/3: TAS a Operations Manager a train attendant / driver, • GoA3/4: TAS a OAS | - | - | - | - | OAS | ReqF | Fire alarm shall be send in a safe way from OAS to the ISM. | - | SMO MK | Same as T6.1.1024. (TAS/OAS) | -
T6.1.1075 | UC5.1-042 | Handle fire accident on passenger train - Running This use case describes the procedure for the detection of the detection of fire, i.e., the trigger of this use case can be: · Passenger report · Train attendant (GoA1-3) report · Driver (GoA1-2) report · On-board device detection · Trackside device detection | Step 4: TAS informs IMS. IMS: evaluates the situation and activate different emergency plan (EP). | - | - | - | - | Incident Management System | ExpCon | The fire alarm management shall be under responibility of the Incident Management System. | - | SMO MK | Same as T6.1.1025. | -
T6.1.1076 | UC5.1-042 | Handle fire accident on passenger train - Running This use case describes the procedure for the detection of the detection of fire, i.e., the trigger of this use case can be: · Passenger report · Train attendant (GoA1-3) report · Driver (GoA1-2) report · On-board device detection · Trackside device detection | Step 4.1 EP 1: When it is possible to stop the train at the next rescue point. | - | - | - | - | N/A | Info | - | - | SMO MK | - | -
T6.1.1094 | UC5.1-042 | Handle fire accident on passenger train - Running This use case describes the procedure for the detection of the detection of fire, i.e., the trigger of this use case can be: · Passenger report · Train attendant (GoA1-3) report · Driver (GoA1-2) report · On-board device detection · Trackside device detection | Step 4.1 EP 1: When it is possible to stop the train at the next rescue point. | - | - | - | - | OAS | ReqF | Depending on the national values, the train should stop either immediately or continue the journey until the nearest rescue point. | - | SMO MK | - | -
T6.1.1077 | UC5.1-042 | Handle fire accident on passenger train - Running This use case describes the procedure for the detection of the detection of fire, i.e., the trigger of this use case can be: · Passenger report · Train attendant (GoA1-3) report · Driver (GoA1-2) report · On-board device detection · Trackside device detection | Step 4.1.1 Driver in GoA1/2: drive to next rescue point OAS in GoA3/4: drive to next rescue point. OMTS: instruct passengers, move them to a safer zone if possible. TAS: When inside the tunnel, turn-on tunnel lights, trigger ventilation when it is necessary to empty smoke, open emergency doors when the rescue point is inside the tunnel, close the tunnel to other traffic except rescue train. IMS/Emergency Manager: organise passenger rescue. IMS/Emergency Manager: organise fire brigade. | - | - | - | - | IM Incident Manager | Info | - | - | SMO MK | See also T6.1.1055: There must be a clear process to instruct passengers on-board in the right way. (No contradictory statements between OMTS, On-board Staff and station Management) T6.1.1056: IMS shall be responsivle for organise the passenger rescue. T6.1.1028: IMS shall be responisble for organise the fire brigade. T6.1.1057: TSI LOC&PAS and EN 45545ff are mandatory (OMTS/IMS/TAS/OAS) | -
T6.1.1078 | UC5.1-042 | Handle fire accident on passenger train - Running This use case describes the procedure for the detection of the detection of fire, i.e., the trigger of this use case can be: · Passenger report · Train attendant (GoA1-3) report · Driver (GoA1-2) report · On-board device detection · Trackside device detection | Step 4.1.2 Driver in GoA1/2: open the door. OAS in GoA3/4: open the door. OMTS: If not possible to open the door, instruct to break the window. | - | - | - | - | OAS | ReqF | Evacuation shall be possible through doors and windows. | - | SMO MK | Same as T6.1.1058. | -
T6.1.1079 | UC5.1-042 | Handle fire accident on passenger train - Running This use case describes the procedure for the detection of the detection of fire, i.e., the trigger of this use case can be: · Passenger report · Train attendant (GoA1-3) report · Driver (GoA1-2) report · On-board device detection · Trackside device detection | Step 4.1.3 Passengers: evacuation | - | - | - | - | N/A | Info | - | - | SMO MK | - | -
T6.1.1080 | UC5.1-042 | Handle fire accident on passenger train - Running This use case describes the procedure for the detection of the detection of fire, i.e., the trigger of this use case can be: · Passenger report · Train attendant (GoA1-3) report · Driver (GoA1-2) report · On-board device detection · Trackside device detection | Step 4.1.4 IMS/Emergency Manager: passenger rescue. TAS: specifically in tunnel rescue point, when all passengers have evacuated, block smoke in one tunnel tube. TAS: set routing for the fire extinguish train. | - | - | - | - | IM Incident Manager | ExpCon | The IM Incident Manager shall be responsible for organise the passenger rescue. During fire extinguishing, Trackside equipment shall stay under control and responsibility of TAS. For instance, when inside a tunnel, turn-on tunnel lights, trigger ventilation when it is necessary to empty smoke, open emergency doors when the rescue point is inside the tunnel, close the tunnel to other traffic except rescue train. | - | SMO MK | Same as T6.1.1056 and T6.1.1027. | -
T6.1.1081 | UC5.1-042 | Handle fire accident on passenger train - Running This use case describes the procedure for the detection of the detection of fire, i.e., the trigger of this use case can be: · Passenger report · Train attendant (GoA1-3) report · Driver (GoA1-2) report · On-board device detection · Trackside device detection | Step 4.1.5 Fire extinguishing when possible. Continue with Step 5. | - | - | - | - | N/A | Info | - | - | SMO MK | Fire fighting shall be under responsibility of the fire brigade (see also EN 45545-6 were fire fighting equipment is mandatory for some operation categories). | -
T6.1.1082 | UC5.1-042 | Handle fire accident on passenger train - Running This use case describes the procedure for the detection of the detection of fire, i.e., the trigger of this use case can be: · Passenger report · Train attendant (GoA1-3) report · Driver (GoA1-2) report · On-board device detection · Trackside device detection | Step 4.2 EP 2: train can move, but OAS evaluates that the train is not possible to achieve the next rescue point. | - | - | - | - | N/A | Info | - | - | SMO MK | - | -
T6.1.1083 | UC5.1-042 | Handle fire accident on passenger train - Running This use case describes the procedure for the detection of the detection of fire, i.e., the trigger of this use case can be: · Passenger report · Train attendant (GoA1-3) report · Driver (GoA1-2) report · On-board device detection · Trackside device detection | Step 4.2.1 TAS: Instruct OAS in GoA3/4 to the new stopping point (avoid a difficult stopping point such as inside the tunnel or on a bridge). OMTS: instruct passengers, move them to a safer zone if possible. IMS/Emergency Manager: organise passenger rescue. IMS/Emergency Manager: organise fire extinguish train. | - | - | - | - | TAS | Info | - | - | SMO MK | See also UC5.1-040-RQ008: In case of fire, TAS shall be responsible for rerouting instructions to OAS T6.1.1055: In case of fire, there must be a clear process to instruct passengers on-board in the right way. (No contradictory statements between OMTS, On-board Staff and station Management) T6.1.1056: IMS shall be responsible for organise the passenger rescue. T6.1.1028: IMS shall be responsible for organising the fire brigade. T6.1.1057: TSI LOC&PAS and EN 45545ff are mandatory (TAS/OAS/OMTS/IMS) | -
T6.1.1084 | UC5.1-042 | Handle fire accident on passenger train - Running This use case describes the procedure for the detection of the detection of fire, i.e., the trigger of this use case can be: · Passenger report · Train attendant (GoA1-3) report · Driver (GoA1-2) report · On-board device detection · Trackside device detection | Step 4.2.2 Driver in GoA1/2: open the door. OAS in GoA3/4: open the door. OMTS: If not possible to open the door, instruct to break the window. | - | - | - | - | OAS | ReqNF | Evacuation shall be possible through doors and windows. | - | SMO MK | Same as T6.1.1058. | -
T6.1.1085 | UC5.1-042 | Handle fire accident on passenger train - Running This use case describes the procedure for the detection of the detection of fire, i.e., the trigger of this use case can be: · Passenger report · Train attendant (GoA1-3) report · Driver (GoA1-2) report · On-board device detection · Trackside device detection | Step 4.2.3 Passengers: evacuation | - | - | - | - | N/A | Info | - | - | SMO MK | - | -
T6.1.1086 | UC5.1-042 | Handle fire accident on passenger train - Running This use case describes the procedure for the detection of the detection of fire, i.e., the trigger of this use case can be: · Passenger report · Train attendant (GoA1-3) report · Driver (GoA1-2) report · On-board device detection · Trackside device detection | Step 4.2.4 IMS/Emergency Manager: passenger rescue. TAS: specifically in tunnel rescue point, when all passengers have evacuated, block smoke in one tunnel tube. TAS: set routing for the fire extinguish train. | - | - | - | - | Incident Management System | Info | - | - | SMO MK | See also T6.1.1056: IMS shall be responsible for organise the passenger rescue. T6.1.1034: fire brigade routing shall stay under control and responsibility of TAS. T6.1.1027: During fire extinguishing, Trackside equipment shall stay under control and responsibility of TAS. For instance, when inside a tunnel, turn-on tunnel lights, trigger ventilation when it is necessary to empty smoke, open emergency doors when the rescue point is inside the tunnel, close the tunnel to other traffic except rescue train. (TAS/IMS) | -
T6.1.1087 | UC5.1-042 | Handle fire accident on passenger train - Running This use case describes the procedure for the detection of the detection of fire, i.e., the trigger of this use case can be: · Passenger report · Train attendant (GoA1-3) report · Driver (GoA1-2) report · On-board device detection · Trackside device detection | Step 4.3 EP 3: when the train cannot move. | - | - | - | - | N/A | Info | - | - | SMO MK | - | -
T6.1.1088 | UC5.1-042 | Handle fire accident on passenger train - Running This use case describes the procedure for the detection of the detection of fire, i.e., the trigger of this use case can be: · Passenger report · Train attendant (GoA1-3) report · Driver (GoA1-2) report · On-board device detection · Trackside device detection | Step 4.3.1 OMTS: instruct passengers, move them to a safer zone if possible. TAS: when inside the tunnel, turn-on tunnel lights, trigger ventilation when it is necessary to empty smoke, and open emergency doors when the rescue point is inside the tunnel. IMS/Emergency Manager: organise passenger rescue. IMS/Emergency Manager: organise fire extinguish train. | - | - | - | - | IM Incident Manager | Info | - | - | SMO MK | See also T6.1.1027: During fire extinguishing, Trackside equipment shall stay under control and responsibility of TAS. For instance, when inside a tunnel, turn-on tunnel lights, trigger ventilation when it is necessary to empty smoke, open emergency doors when the rescue point is inside the tunnel, close the tunnel to other traffic except rescue train. T6.1.1028: IMS shall be responisble for organising the fire brigade T6.1.1055: There must be a clear process to instruct passengers on-board in the right way. (No contradictory statements between OMTS, On-board Staff and station Management) T6.1.1056: IMS shall be responsible for organise the passenger rescue T6.1.1057: TSI LOC&PAS and EN 45545ff are mandatory (OMTS/IMS/TAS/OAS) | -
T6.1.1089 | UC5.1-042 | Handle fire accident on passenger train - Running This use case describes the procedure for the detection of the detection of fire, i.e., the trigger of this use case can be: · Passenger report · Train attendant (GoA1-3) report · Driver (GoA1-2) report · On-board device detection · Trackside device detection | Step 4.3.2 Driver in GoA1/2: open the door. OAS in GoA3/4: open the door. OMTS: If not possible to open the door, instruct to break the window. | - | - | - | - | OAS | ReqNF | Evacuation shall be possible through doors and windows. | - | SMO MK | Same as T6.1.1058. | -
T6.1.1090 | UC5.1-042 | Handle fire accident on passenger train - Running This use case describes the procedure for the detection of the detection of fire, i.e., the trigger of this use case can be: · Passenger report · Train attendant (GoA1-3) report · Driver (GoA1-2) report · On-board device detection · Trackside device detection | Step4.3.3 Passengers: evacuation. | - | - | - | - | N/A | Info | - | - | SMO MK | - | -
T6.1.1091 | UC5.1-042 | Handle fire accident on passenger train - Running This use case describes the procedure for the detection of the detection of fire, i.e., the trigger of this use case can be: · Passenger report · Train attendant (GoA1-3) report · Driver (GoA1-2) report · On-board device detection · Trackside device detection | Step 4.3.4 IMS/Emergency Manager: passenger rescue TAS: specifically in tunnel rescue point, when all passengers have evacuated, block smoke in one tunnel tube. TAS: set routing for the fire extinguish train. | - | - | - | - | Incident Management System | Info | - | - | SMO MK | See also T6.1.1056: IMS shall be responsible for organise the passenger rescue. T6.1.1034: fire brigade routing shall stay under control and responsibility of TAS. T6.1.1027: During fire extinguishing, Trackside equipment shall stay under control and responsibility of TAS. For instance, when inside a tunnel, turn-on tunnel lights, trigger ventilation when it is necessary to empty smoke, open emergency doors when the rescue point is inside the tunnel, close the tunnel to other traffic except rescue train. (TAS/IMS) | -
T6.1.1092 | UC5.1-042 | Handle fire accident on passenger train - Running This use case describes the procedure for the detection of the detection of fire, i.e., the trigger of this use case can be: · Passenger report · Train attendant (GoA1-3) report · Driver (GoA1-2) report · On-board device detection · Trackside device detection | Step 5 TAS: rerouting trains which to be affected in the accident area. TAS: inform maintenance group for necessary infrastructure check. | - | - | - | - | TAS | ReqNF | TAS is responsible for handling rerouting of affected trains and to inform maintenance group. | All further necessary steps are managed from the land side. | SMO MK | Same as T6.1.1041. | -
T6.1.1093 | UC5.1-042 | Handle fire accident on passenger train - Running This use case describes the procedure for the detection of the detection of fire, i.e., the trigger of this use case can be: · Passenger report · Train attendant (GoA1-3) report · Driver (GoA1-2) report · On-board device detection · Trackside device detection | Step 6 TAS: when the accident is resolved, recover the traffic in affected area. | - | - | - | - | TAS | ReqNF | TAS is responsible for recover the traffic in affected area when the accident is resolved. | All further necessary steps are managed from the land side. | SMO MK | Same as T6.1.1042. | -
T6.1.1111 | UC5.1-045 | Handle failure of tilting technology infrastructure - Malfunction | Preconditions: Tilting train detected a failure in data transmission from data point | - | - | - | - | ATP Onboard | ExpCon | The ATP Onboard shall check if data transmissions from tilting data points fail and inform Rolling Stock Interfaces and ATO up to GoA4 Onboard. | Rolling Stock Interfaces comprises the tilting function. ATO up to GoA4 Onboard comprises communication to trackside. | SMO AR | Did not find data transmission functions in X2R4 SRS. | Not covered
T6.1.1112 | UC5.1-045 | Handle failure of tilting technology infrastructure - Malfunction | Step 1: OAS (TU1) reports to TAS failure of tilting technology on-board due to missing data transmission from data point. | 12.3.13 Define evaluated reaction depending on incident | This function determines which evaluated reaction is required to prevent or mitigate the impact of an incident or accident according to a configuration table (country specific: NID_C attribute). Possible reactions are listed in chapter 7.4.4. The function elaborates a train healthy status that combines all failures impacting train unit operation for reporting to trackside (different from detailed diagnosis performed by TCMS and transmitted through C48). | Outputs: … - track anomaly | - | ATO up to GoA4 Onboard | ReqF | If data transmission from a tilting data point fails, the ATO up to GoA4 Onboard shall restrict it's own speed. | For safety reasons the train shall immediately impose speed restrictions and not wait for trackside commands to do so. | SMO AR | Added this step based on review comment. Discussed and accepted in internal alignment on 20.08. | Partly covered
T6.1.1113 | UC5.1-045 | Handle failure of tilting technology infrastructure - Malfunction | Step 1: OAS (TU1) reports to TAS failure of tilting technology on-board due to missing data transmission from data point. | 12.3.13 Define evaluated reaction depending on incident | This function determines which evaluated reaction is required to prevent or mitigate the impact of an incident or accident according to a configuration table (country specific: NID_C attribute). Possible reactions are listed in chapter 7.4.4. The function elaborates a train healthy status that combines all failures impacting train unit operation for reporting to trackside (different from detailed diagnosis performed by TCMS and transmitted through C48). | Outputs: … - track anomaly | - | ATO up to GoA4 Onboard | ReqF | If data transmission from a tilting data point fails, the ATO up to GoA4 Onboard shall report failure of missing tilting data point to the ATO up to GoA4 Trackside. | - | SMO AR | Use Case only covered briefly in 13.9.18 along with other scenarios. Input regarding tilting missing in function. | Partly covered
T6.1.1114 | UC5.1-045 | Handle failure of tilting technology infrastructure - Malfunction | Step 1: OAS (TU1) reports to TAS failure of tilting technology on-board due to missing data transmission from data point. | 12.12.2 Receive status report | This function receives the status report from REP and transmits it to IM. | Input: … - Status Report Output: … - Status Report | (OE-2.1) GoA3/4 exported constraint: If a train is not fully operational, a diagnostic shall be provided at operational level (train maximum speed, maximum braking capacity, possible failure of some doors...) independently of the maintenance details. The estimated arrival time is very precise and can be used by TMS to update the JPs. | ATO up to GoA4 Trackside | ReqF | If data transmission from a tilting data point fails, the ATO up to GoA4 Trackside informs Incident Management System. | - | SMO AR | - | Covered
T6.1.1115 | UC5.1-045 | Handle failure of tilting technology infrastructure - Malfunction | Step 2: TAS assesses situation. | 12.10.4 Transmit supervision orders | This function transmits direct orders from IM to Train Control and APM. | Input: … - Speed restriction order Output: … - cmd_temporary_speed_restriction | - | Incident Management System | ExpCon | If data transmission from a tilting data point fails, Incident Management System shall command speed limits for tilting trains to the ATP Trackside. | - | SMO AR | No specification regarding tilting trains. | Partly covered
T6.1.1116 | UC5.1-045 | Handle failure of tilting technology infrastructure - Malfunction | Step 3: TAS commands: • Usage restriction for track section (speed limit for tilting trains) • Reports to IM, RUS | 12.16.7 Transmit TSR | This function transmits Temporary Speed Restriction (TSR) to onboard ETCS. | Input: … - cmd_temporary_speed_restriction Output: … - TSR | - | ATP Trackside | ExpCon | ATP Trackside shall command speed limits for tilting trains for a track section if commanded by Incident Management System. | - | SMO AR | No specification regarding tilting trains. | Partly covered
T6.1.1117 | UC5.1-045 | Handle failure of tilting technology infrastructure - Malfunction | Step 3: TAS commands: • Usage restriction for track section (speed limit for tilting trains) • Reports to IM, RUS | - | - | - | - | Incident Management System | ExpCon | If data transmission from a tilting data point fails, Incident Management System shall report the incident to Route Setting and Traffic Management System and Train Management. | - | SMO AR | No Incident Management System in X2R4. | Not covered
T6.1.1118 | UC5.1-045 | Handle failure of tilting technology infrastructure - Malfunction | Step 4: OAS (TU2) passes data point and reports same failure | - | - | - | - | N/A | Info | - | - | SMO AR | - | Irrelevant
T6.1.1119 | UC5.1-045 | Handle failure of tilting technology infrastructure - Malfunction | Step 4.1: OAS (TU2) passes data point without failure | - | - | - | - | N/A | Info | - | - | SMO AR | - | Irrelevant
T6.1.1120 | UC5.1-045 | Handle failure of tilting technology infrastructure - Malfunction | Step 4.2: TAS: • lifts usage restriction for track • reports to IM, RUS | - | - | - | - | Incident Management System | ExpCon | If failed data transmission from a tilting data point was reported and if following tilting train does not report failed data transmisssion from a tilting data point, the Incident Management System shall revoke speed limits for tilting trains. | - | SMO AR | Questionable, if function will be implemented. Info on train passage comes from Route Setting and Traffic Management System. | Not covered
T6.1.1121 | UC5.1-045 | Handle failure of tilting technology infrastructure - Malfunction | Step 4.2: TAS: • lifts usage restriction for track • reports to IM, RUS | - | - | - | - | Incident Management System | ExpCon | If failed data transmission from a tilting data point was reported and if following tilting train does not report failed data transmisssion from a tilting data point, Incident Management System shall report the incident to Route Setting and Traffic Management System and Train Management. | - | SMO AR | - | Not covered
T6.1.1122 | UC5.1-045 | Handle failure of tilting technology infrastructure - Malfunction | Step 4.3: Outcome 2: Failure of tilting technology can be retraced to single train unit à failure on-board; usage restriction is lifted | - | - | - | - | N/A | Info | - | - | SMO AR | - | Irrelevant
T6.1.1123 | UC5.1-045 | Handle failure of tilting technology infrastructure - Malfunction | Step 5: TAS commands: • Usage restriction for track section (restricted use of tilting technology). • Reports to IM. • Calculates new timetable. | - | - | - | - | Incident Management System | ExpCon | If failed data transmission from a tilting data point was reported, the Incident Management System shall command usage restriction of tilting technology for this track section to Route Setting and Traffic Management System. | - | SMO AR | No Incident Management System in X2R4. No functions for tilting technology in X2R4. | Not covered
T6.1.1124 | UC5.1-045 | Handle failure of tilting technology infrastructure - Malfunction | Step 5: TAS commands: • Usage restriction for track section (restricted use of tilting technology). • Reports to IM. • Calculates new timetable. | - | - | - | - | IM Operations Manager | Info | - | - | SMO AR | - | Irrelevant
T6.1.1125 | UC5.1-045 | Handle failure of tilting technology infrastructure - Malfunction | Step 5: TAS commands: • Usage restriction for track section (restricted use of tilting technology). • Reports to IM. • Calculates new timetable. | 12.17.1 Manage stopping points and passing points | This function elaborates the Journey Profile according to: - stop requests from RU - modifications requested by APM in case of trackside or train incident (e.g. a dwell time can be extended when the passenger flow is not finished and margin is available). | Input: … - Status Report Output: … - Journey Profile | - | Route Setting and Traffic Management System | ExpCon | If usage restriction for a track section are commanded, the Route Setting and Traffic Management System shall calculate a new timetable. | - | SMO AR | - | Covered
T6.1.1126 | UC5.1-045 | Handle failure of tilting technology infrastructure - Malfunction | Step 6: Outcome 1: Usage restriction for track is in place, failure of infrastructure; IM and RUS is informed. | - | - | - | - | N/A | Info | - | - | SMO AR | - | Irrelevant
T6.1.1131 | UC5.1-046 | Handle failure of equipment or situations in passenger cabin - suspension failure | Step 1: OAS detects an air suspension failure. | - | - | - | - | N/A | Info | - | - | SMO AR | - | Irrelevant
T6.1.1132 | UC5.1-046 | Handle failure of equipment or situations in passenger cabin - suspension failure | Step 2: OAS sets the train related speed restriction. | 11.14.17 Provide suspension diagnostic 11.16.13 Assist troubleshooting | This function monitors air suspension and reports an anomaly when a failure is detected. (Physical Train Unit) This function is linked to Provide diagnostics and reports train anomalies that can have an impact on operation. Analysis and actions currently performed by the driver must be performed automatically by TCMS when possible and the associated operational limitation will be provided to APM. (TCMS) | Outputs: - suspension diagnostic Inputs: … - suspension diagnostic Outputs: ... - suspension status | (TCMS-13.1) GoA3/4 exported constraint: TCMS shall provide a rough estimation of the number of passengers via weight information and suspension status transmitted to APM. | Rolling Stock Interfaces | ExpCon | Rolling Stock Interfaces shall supervise air suspension and shall impose and report any operational limitations (e.g. resulting speed restricitons) to ATO up to GoA4 Onboard and to Train Management. | - | SMO AR | - | Covered
T6.1.1133 | UC5.1-046 | Handle failure of equipment or situations in passenger cabin - suspension failure | Step 3: OAS informs TAS about the incident and the restrictions. | 12.2.13 Define evaluated reaction depending on incident | This function determines which evaluated reaction is required to prevent or mitigate the impact of an incident or accident according to a configuration table (country specific: NID_C attribute). Possible reactions are listed in chapter 7.4.4. The function elaborates a train healthy status that combines all failures impacting train unit operation for reporting to trackside (different from detailed diagnosis performed by TCMS and transmitted through C48). | Inputs: … - information about incident Outputs: - information about incident | (APM-13.4.1) APM shall report vehicle incidents detected by TCMS and associated surveillance system to ISM for analysis and decision when they can affect the safety of passengers. | ATO up to GoA4 Onboard | ReqF | ATO up to GoA4 Onboard shall inform ATO up to GoA4 Trackside about operational limitions (e.g. failures of air suspension). | - | SMO AR | - | Covered
T6.1.1134 | UC5.1-046 | Handle failure of equipment or situations in passenger cabin - suspension failure | Step 4: OAS checks whether the train is currently moving. | - | - | - | - | N/A | Info | - | - | SMO AR | - | Irrelevant
T6.1.1135 | UC5.1-046 | Handle failure of equipment or situations in passenger cabin - suspension failure | Step 4.1: When train is moving, TAS calculates a new Journey Profile to guarantee the running train can stop at next station or rescue point. | 12.10.2 Manage train incidents | This function interfaces with Operations Manager to manage train incidents reported by APM like damage to pantograph or air suspension, horn defect or shunting circuit compensator defect. It requests a new Journey Profile to TMS in case a train anomaly or driving anomaly has an operational impact. | Inputs: - driving anomaly - train anomaly Outputs: - new JP requested - train anomaly acknowledgement | (ISM-2.1) GoA3/4 exported constraint: ISM shall inform Operations Manager when a train anomaly or driving anomaly impacting operation is reported by REP. | ATO up to GoA4 Trackside | ReqF | If a train with an air suspension failure is still moving, ATO up to GoA4 Trackside shall impose a Journey Profile to stop the train at the next station or rescue point. | Where the JP comes from is not yet important as RSTMS is outside of system scope. | SMO AR | - | Covered
T6.1.1136 | UC5.1-046 | Handle failure of equipment or situations in passenger cabin - suspension failure | Step 4.2: OAS stops the train as per new Journey Profile. Continue to Step 5. | - | - | - | - | N/A | Info | - | - | SMO AR | - | Irrelevant
T6.1.1137 | UC5.1-046 | Handle failure of equipment or situations in passenger cabin - suspension failure | Step 5: When the train is at standstill, OAS vents the air suspension and waits until the air suspension is fully empty. | - | - | - | - | Rolling Stock Interfaces | ExpCon | If a train with an air suspension failure is at standstill at a station or rescue point, Rolling Stock Interfaces shall command to vent the air suspension until it is fully emtpy. | - | SMO AR | - | Not covered
T6.1.1138 | UC5.1-046 | Handle failure of equipment or situations in passenger cabin - suspension failure | Step 5.1: TAS: If the air suspension cannot be emptied, go to Outcome 2. | - | - | - | - | N/A | Info | - | - | SMO AR | - | Irrelevant
T6.1.1139 | UC5.1-046 | Handle failure of equipment or situations in passenger cabin - suspension failure | Step 6: OAS reports firstly to the FAS. FAS on his part, coordinates the failure information with Fleet Manager and Railway Undertaking Supervisor to organise necessary maintenance of this train. | - | - | - | - | Rolling Stock Interfaces | ExpCon | If a train with an air suspension failure is at standstill and the air suspension is fully empty, Rolling Stock Interfaces shall inform Train Management. | - | SMO AR | - | Not covered
T6.1.1140 | UC5.1-046 | Handle failure of equipment or situations in passenger cabin - suspension failure | Step 6: OAS reports firstly to the FAS. FAS on his part, coordinates the failure information with Fleet Manager and Railway Undertaking Supervisor to organise necessary maintenance of this train. | 12.18.6 Monitor trains | This function monitors trains and requests specific TCMS actions when requested. Day to day operation is managed by Train Management and operational restrictions are transmitted to IM via C35 (IM is also informed via ISM). | Inputs: ... - train anomaly Outputs: ... - train anomaly | (TUM-6.1) GoA3/4 exported constraint: Detailed diagnostic information (supplier specific) shall be reported to RU via C48. | Train Management | ExpCon | Train Management shall display the failure information of the air suspension to IM and RUS. | - | SMO AR | - | Covered
T6.1.1141 | UC5.1-046 | Handle failure of equipment or situations in passenger cabin - suspension failure | Step 7: IM and RUS decide whether the train can continue in service when the air suspension is fully empty. | - | - | - | - | System | ReqNF | The system shall not be responsible to decide whether it can continue in service after the air suspension was fully emptied. | - | SMO AR | - | Not covered
T6.1.1142 | UC5.1-046 | Handle failure of equipment or situations in passenger cabin - suspension failure | Step 7: IM and RUS decide whether the train can continue in service when the air suspension is fully empty. | 11.15.4 | In this function, RU must evaluate the impact of train anomalies on the planned mission and removes related alarms when relevant. RU can also prohibit the train departure and unlocks the immobilization status after conflict resolution. | Inputs: ... - train anomaly Outputs: ... - train anomaly | - | Train Management | ExpCon | Train Management shall allow IM and RUS to input a decision, whether a train with fully emtpied air suspension can continue in service or should be taken out of service. | - | SMO AR | - | Covered
T6.1.1143 | UC5.1-046 | Handle failure of equipment or situations in passenger cabin - suspension failure | Step 7.1: When it is decided by both IM (IMS) and RU (Fleet Manager and Railway Undertaking Supervisor) that the train can continue in service, • OAS generates any train related speed restriction. • TAS generates a new Journey Profile. • OAS supervises speed restriction. | 12.18.1 Determine mission data | This function determines the mission to be sent to a given train to satisfy the customer needs taking into account the technical constraints (change of driver, restrictions on rolling stock...). The Train Management sends a mission or a modification of mission at any time. If mission is rejected, the Train Management has to stop the train or request to stop it in order to cancel the task in progress and replace it with a new one. The Train Management is the unique transmission channel of the mission. In case of multiple units, the mission is sent to all consists. | Inputs: ... - updated mission Outputs: ... - updated mission | - | ATO up to GoA4 Trackside | ReqF | ATO up to GoA4 Trackside shall impose any new Journey Profile for a train with fully emptied air suspension, that is allowed to continue in service. | - | SMO AR | - | Partly covered
T6.1.1144 | UC5.1-046 | Handle failure of equipment or situations in passenger cabin - suspension failure | Step 7.1: When it is decided by both IM (IMS) and RU (Fleet Manager and Railway Undertaking Supervisor) that the train can continue in service, • OAS generates any train related speed restriction. • TAS generates a new Journey Profile. • OAS supervises speed restriction. | 12.2.2 Determine maximum authorised speed | This function computes the maximum speed curve applicable to the train (maximum speed without warning activation) based on the train location, the deceleration capacity of the train, the maximum speed profile, the gradient profile, the train category (maximum speed authorized for this train) and the maximum speed authorized by the environmental constraints, if any. | Inputs: … - maximum train speed (comes from TCMS) | - | ATO up to GoA4 Onboard | ReqF | ATO up to GoA4 Onboard shall consider any operational limitations (e.g. speed restriction) imposed by rolling stock interfaces due to an onboard equipment failure. | - | SMO AR | - | Covered
T6.1.1145 | UC5.1-046 | Handle failure of equipment or situations in passenger cabin - suspension failure | Step 7.2: When it is decided by both IM (IMS) and RU (Fleet Manager and Railway Undertaking Supervisor) that the train should be out of service, • Fleet Manager and Railway Undertaking Supervisor organise the necessary maintenance. | - | - | - | - | N/A | Info | - | - | SMO AR | - | Irrelevant
T6.1.1151 | UC5.1-047 | Handle infrastructure restrictions ordered by authorities - bomb alarm on train | Step 1: IM registers report on bomb alarm by police* | - | - | - | - | IM Incident Manager | ExpCon | IM is responsible to register report on bomb alarm by police. | - | SMO AR | Only as Info, as it has no influence on the system. | Irrelevant
T6.1.1152 | UC5.1-047 | Handle infrastructure restrictions ordered by authorities - bomb alarm on train | Step 2: IM informs RUS of all affected (directly and indirectly) train units**** | - | - | - | - | IM Incident Manager | ExpCon | In case of a bomb alarm, IM shall inform RUS of all affected train units. | - | SMO AR | Actor-actor communication, not part of system. | Irrelevant
T6.1.1153 | UC5.1-047 | Handle infrastructure restrictions ordered by authorities - bomb alarm on train | Step 3: IM prioritises train units**** for evacuation | - | - | - | - | IM Incident Manager | ExpCon | IM shall prioritise train units for evacuation. | - | SMO AR | Actor specific requirement. | Irrelevant
T6.1.1154 | UC5.1-047 | Handle infrastructure restrictions ordered by authorities - bomb alarm on train | Step 4: IM provides TAS with instructions to re-route non-affected train units**** and initiate preventative evacuation of affected areas and affected train unit | - | - | - | - | IM Incident Manager | ExpCon | In case of a bomb alarm, IM shall provide Route Setting and Traffic Management System with instructions to re-route non-affected train units. | - | SMO AR | Actor specific requirement. | Irrelevant
T6.1.1155 | UC5.1-047 | Handle infrastructure restrictions ordered by authorities - bomb alarm on train | Step 4: IM provides TAS with instructions to re-route non-affected train units**** and initiate preventative evacuation of affected areas and affected train unit | - | - | - | - | IM Incident Manager | ExpCon | In case of a bomb alarm, IM shall initiate preventative evacuation of affected areas and train units. | - | SMO AR | Actor specific requirement. | Irrelevant
T6.1.1156 | UC5.1-047 | Handle infrastructure restrictions ordered by authorities - bomb alarm on train | Step 4.1 (stop en-route): IM provides TAS with instructions to stop the directly affected train unit en-route (not at platform) and restrictions for tracks. | - | - | - | - | IM Incident Manager | ExpCon | IM Incident Manager is responsible to input the decision into Incident Management System, whether an evacuation affected train unit stops en-route or is directed to a platform. | - | SMO AR | Only as Info, as it has no influence on the system. | Irrelevant
T6.1.1157 | UC5.1-047 | Handle infrastructure restrictions ordered by authorities - bomb alarm on train | Step 4.2 (stop en-route): TAS registers incident and assesses situation | - | - | - | - | IM Incident Manager | ExpCon | IM shall register bomb alarm in the alarm list of the Route Setting and Traffic Management System including type, location, time and train number. | External incidents need to be registered to be accessible for all involved persons. | SMO AR | Automatic assessment of the situation by Traffic Management System is not considered but could be part of FP1 Motional. | Not covered
T6.1.1158 | UC5.1-047 | Handle infrastructure restrictions ordered by authorities - bomb alarm on train | Step 4.3 (stop en-route): TAS • Routes directly affected train unit to suitable evacuation point as defined by the police. • Restricts track usage of tracks at suitable evacuation point. • Reports to RUS of affected train unit, IM and EM | - | - | - | - | IM Incident Manager | ExpCon | Police is responsible to define suitable evacuation point en-route and inform IM Incident Manager. | - | SMO AR | Only as Info, as it has no influence on the system. (Police) | Irrelevant
T6.1.1159 | UC5.1-047 | Handle infrastructure restrictions ordered by authorities - bomb alarm on train | Step 4.3 (stop en-route): TAS • Routes directly affected train unit to suitable evacuation point as defined by the police. • Restricts track usage of tracks at suitable evacuation point. • Reports to RUS of affected train unit, IM and EM | - | - | - | - | ATO up to GoA4 Trackside | Info | - | - | SMO AR | Routing is input from IM, no additional system function in this step. | Irrelevant
T6.1.1160 | UC5.1-047 | Handle infrastructure restrictions ordered by authorities - bomb alarm on train | Step 4.3 (stop en-route): TAS • Routes directly affected train unit to suitable evacuation point as defined by the police. • Restricts track usage of tracks at suitable evacuation point. • Reports to RUS of affected train unit, IM and EM | 12.10.4 Transmit supervision orders | This function transmits direct orders from IM to Train Control and APM | - | - | ATO up to GoA4 Trackside | ReqF | If the evacuation point is en-route, ATO up to GoA4 Trackside shall restrict track usage of tracks at evacuation point based on information of Route Setting and Traffic Management System. | - | SMO AR | Not clear which kind of track usage restrictions are suitable for this case. | Partly covered
T6.1.1161 | UC5.1-047 | Handle infrastructure restrictions ordered by authorities - bomb alarm on train | Step 4.3 (stop en-route): TAS • Routes directly affected train unit to suitable evacuation point as defined by the police. • Restricts track usage of tracks at suitable evacuation point. • Reports to RUS of affected train unit, IM and EM | 12.17.2 Manage traffic | This function operates the trains automatically and interfaces with Operations Manager for specific actions. | Inputs: … - train anomaly Outpus: … - train anomaly | - | Route Setting and Traffic Management System | ExpCon | Route Setting and Traffic Management System shall report bomb alarm including type, location, time and train number to Train Management and to Incident Management System. | - | SMO AR | Not specifically for bomb alarms with certain information. | Partly covered
T6.1.1162 | UC5.1-047 | Handle infrastructure restrictions ordered by authorities - bomb alarm on train | Step 4.3.1 (stop en-route with TA): TAS • Routes directly affected train unit to suitable evacuation point as defined. • Restricts track usage of tracks at suitable evacuation point. • Reports to RUS of affected train unit, IM and EM. • Reports to TA on-board (if available). | 12.10.2 Manage train incidents | This function interfaces with Operations Manager to manage train incidents reported by APM like damage to pantograph or air suspension, horn defect or shunting circuit compensator defect. It requests a new Journey Profile to TMS in case a train anomaly or driving anomaly has an operational impact. | Inputs: … - train anomaly Outpus: … - train anomaly | - | ATO up to GoA4 Trackside | ReqF | ATO up to GoA4 Trackside shall inform ATO up to GoA Onboard of bomb alarm affected train unit of the incident including wagon number and evacuation point. | Information for TA has to come from ATO up to GoA4 Onboard, not Trackside (no interface). | SMO AR | Function in X2R4 only specifies information from OAS to TAS, but not the other way around. | Partly covered
T6.1.1163 | UC5.1-047 | Handle infrastructure restrictions ordered by authorities - bomb alarm on train | Step 4.3.1 (stop en-route with TA): TAS • Routes directly affected train unit to suitable evacuation point as defined. • Restricts track usage of tracks at suitable evacuation point. • Reports to RUS of affected train unit, IM and EM. • Reports to TA on-board (if available). | 11.16.14 Provide diagnostics | This function reports a problem and tries to fix it with specific commands: - air suspension isolation - use of second pantograph - leak isolation - door locking. A new configuration has an impact on train performance. | Outputs: … - diagnostic | - | ATO up to GoA4 Onboard | ReqF | If TA is on-board of an evacuation affected train unit, ATO up to GoA4 Onboard shall report wagon number and evacuation point to TA. | - | SMO AR | No interface between ATO and train attendat, only one in X2R4 in TCMS (Rolling Stock Interfaces). | Deviating
T6.1.1164 | UC5.1-047 | Handle infrastructure restrictions ordered by authorities - bomb alarm on train | Step 4.3.2 (stop en-route with TA): • OAS of affected train unit updates mission profile. • OAS of indirectly affected train unit update their mission profile due to track restrictions. | 12.5.2 Acquire MP | This function updates the Mission Profile from RU. It requests a new MP or an update of MP if a task was pending in the current MP, transmits the task under execution and informs of possible anomalies (task delayed, task or mission rejected). | Inputs: … - Mission Profile Outpus: … - MP | - | ATO up to GoA4 Onboard | ReqF | ATO up to GoA4 Onboard of an evacuation affected train unit shall update mission profile. | - | SMO AR | - | Covered
T6.1.1165 | UC5.1-047 | Handle infrastructure restrictions ordered by authorities - bomb alarm on train | Step 4.3.2 (stop en-route with TA): • OAS of affected train unit updates mission profile. • OAS of indirectly affected train unit update their mission profile due to track restrictions. | 12.5.2 Acquire MP | This function updates the Mission Profile from RU. It requests a new MP or an update of MP if a task was pending in the current MP, transmits the task under execution and informs of possible anomalies (task delayed, task or mission rejected). | Inputs: … - Mission Profile Outpus: … - MP | - | ATO up to GoA4 Onboard | ReqF | ATO up to GoA4 Onboard of an indirectly evacuation affected train unit shall update mission profile. | - | SMO AR | - | Covered
T6.1.1166 | UC5.1-047 | Handle infrastructure restrictions ordered by authorities - bomb alarm on train | Step 4.3.3 (stop en-route with TA): TA and OAS informs passengers on unplanned stopping point**. | - | - | - | - | Onboard Staff | ExpCon | If the evacuation point is a stop en-route, TA shall inform passengers on unplanned stopping point. | - | SMO AR | Not covered in X2R4. | Not covered
T6.1.1167 | UC5.1-047 | Handle infrastructure restrictions ordered by authorities - bomb alarm on train | Step 4.3.4 (stop en-route with TA):  Step 4.6 | - | - | - | - | N/A | Info | - | - | SMO AR | Nothing in this step. | Irrelevant
T6.1.1168 | UC5.1-047 | Handle infrastructure restrictions ordered by authorities - bomb alarm on train | Step 4.4 (stop en-route): • OAS of affected train unit updates mission profile. • OAS of indirectly affected train unit update their mission profile due to track restrictions. | 12.5.2 Acquire MP | This function updates the Mission Profile from RU. It requests a new MP or an update of MP if a task was pending in the current MP, transmits the task under execution and informs of possible anomalies (task delayed, task or mission rejected). | Inputs: … - Mission Profile Outpus: … - MP | - | ATO up to GoA4 Onboard | ReqF | ATO up to GoA4 Onboard of an evacuation affected train unit shall update mission profile. | - | SMO AR | - | Covered
T6.1.1169 | UC5.1-047 | Handle infrastructure restrictions ordered by authorities - bomb alarm on train | Step 4.4 (stop en-route): • OAS of affected train unit updates mission profile. • OAS of indirectly affected train unit update their mission profile due to track restrictions. | 12.5.2 Acquire MP | This function updates the Mission Profile from RU. It requests a new MP or an update of MP if a task was pending in the current MP, transmits the task under execution and informs of possible anomalies (task delayed, task or mission rejected). | Inputs: … - Mission Profile Outpus: … - MP | - | ATO up to GoA4 Onboard | ReqF | ATO up to GoA4 Onboard of an indirectly evacuation affected train unit shall update mission profile. | - | SMO AR | - | Covered
T6.1.1170 | UC5.1-047 | Handle infrastructure restrictions ordered by authorities - bomb alarm on train | Step 4.5 (stop en-route): OAS (and RUS) informs passengers on unplanned stopping point**. | 11.18.1 Provide passenger information | This function elaborates travel information to passengers on-board the train. | Inputs: - cmd OMTS OFF - cmd OMTS ON Outputs: - OMTS status - OMTS state | - | Rolling Stock Interfaces | ExpCon | If the evacuation point is a stop en-route, Rolling Stock Interfaces shall inform passengers on unplanned stopping point. | - | SMO AR | - | Covered
T6.1.1171 | UC5.1-047 | Handle infrastructure restrictions ordered by authorities - bomb alarm on train | Step 4.6 (stop en-route): RUS requests RMS to assist evacuation. | - | - | - | - | RU Supervisor | ExpCon | RUS is responsible to request Railway Mobile Staff in case of a bomb alarm on a train unit. | - | SMO AR | RMS is "Railway Mobile Staff" - FYI. Actor-actor communication. | Irrelevant
T6.1.1172 | UC5.1-047 | Handle infrastructure restrictions ordered by authorities - bomb alarm on train | Step 4.7 (stop en-route): Train Unit stops at designated evacuation point. | 12.2.4 Stop exactly at the intended location | This function computes the Accurate Stopping Speed Profile in order to stop accurately the train at the operational stopping point. It is possible to define several stopping points for a given station and Q_TP_Alignment defines if the TP location is applicable from the front, middle or rear of the train. TMS will send the JP that is applicable for a given time of the day (during off-peak hour for example, it is possible to stop a short train at the middle of a platform). | Inputs: - serviced stations and journey profile - train composition - location+ trainset heading - train length - Q_Stop_Location_Tolerance - SB deceleration capacity Outputs: - Stopping Point - ATSM speed profile - ATSM speed profile - final stopping Point | (SS-125 7.1.4.1) The ATO-OB shall define the speed profile (ATSM) to stop the train automatically at the Stopping Points, taking into account the TP alignment required in the JP. | ATO up to GoA4 Onboard | ReqF | ATO up to GoA4 Onboard shall precisely stop the train at the commanded stopping point for evacuation. | - | SMO AR | - | Covered
T6.1.1173 | UC5.1-047 | Handle infrastructure restrictions ordered by authorities - bomb alarm on train | Step 4.8 (stop en-route): TAS orders to power down traction current section for the affected evacuation site. | - | - | - | - | Incident Management System | ExpCon | Incident Management System shall order to power down traction current section for the affected evacuation site to the Traction Power System. | - | SMO AR | No function found in X2R4. | Not covered
T6.1.1174 | UC5.1-047 | Handle infrastructure restrictions ordered by authorities - bomb alarm on train | Step 4.9 (stop en-route): TAS confirms traction current section powered down to EM and that grounding of OLE/short-circuiting of third rail is required***. | - | - | - | - | Incident Management System | ExpCon | Incident Management System shall forward information from Traction Power System that the traction current section is powered down to EM and inform EM that grounding of OLE/short-circuiting of third rail is required. | - | SMO AR | No function found in X2R4. | Not covered
T6.1.1175 | UC5.1-047 | Handle infrastructure restrictions ordered by authorities - bomb alarm on train | Step 4.10 (stop en-route): Police and EM arrive on-site. | - | - | - | - | N/A | Info | - | - | SMO AR | Nothing in this step. | Irrelevant
T6.1.1176 | UC5.1-047 | Handle infrastructure restrictions ordered by authorities - bomb alarm on train | Step 4.11 (stop en-route):  Outcome 2: Train is stopped en-route (not at a platform); Doors closed; Assisted evacuation en-route ordered; Police takes over further handling of the situation; All relevant stakeholders are informed | 11.16.19 Manage access and loading | This function controls access via external doors. | Inputs: - door status = closed and locked Outputs: - door status = closed and locked | (TCMS-19.2.1) GoA3/4 exported constraint: TCMS shall control the Door Management System. TCMS shall combine inputs from Train Protection, ADM, driver (GoA2), APM (replacing the driver in GoA3/4) and speed information for that purpose. TCMS shall inhibit door opening when train is running (TCMS standstill signal = FALSE). | Rolling Stock Interfaces | ExpCon | If the evacuation point is en-route, Rolling Stock Interfaces shall not open doors when an evacuation affected train unit reaches evacuation point. | - | SMO AR | - | Covered
T6.1.1177 | UC5.1-047 | Handle infrastructure restrictions ordered by authorities - bomb alarm on train | Step 5: TAS registers incident and assesses situation | - | - | - | - | IM Incident Manager | ExpCon | IM shall register bomb alarm in the alarm list of the Route Setting and Traffic Management System including type, location, time and train number. | External incidents need to be registered to be accessible for all involved persons. | SMO AR | Automatic assessment of the situation by Traffic Management System is not considered but could be part of FP1 Motional. | Not covered
T6.1.1178 | UC5.1-047 | Handle infrastructure restrictions ordered by authorities - bomb alarm on train | Step 6: TAS • routes directly affected train unit to suitable evacuation point as defined. • re-routes indirectly affected train units. • reports to RUS of all affected train units, TA, IM and IM (station) and railway security services and other relevant entities. | - | - | - | - | ATO up to GoA4 Trackside | Info | - | - | SMO AR | Routing is input from IM, no additional system function in this step. | Irrelevant
T6.1.1179 | UC5.1-047 | Handle infrastructure restrictions ordered by authorities - bomb alarm on train | Step 6: TAS • routes directly affected train unit to suitable evacuation point as defined. • re-routes indirectly affected train units. • reports to RUS of all affected train units, TA, IM and IM (station) and railway security services and other relevant entities. | - | - | - | - | ATO up to GoA4 Trackside | Info | - | - | SMO AR | Routing is input from IM, no additional system function in this step. | Irrelevant
T6.1.1180 | UC5.1-047 | Handle infrastructure restrictions ordered by authorities - bomb alarm on train | Step 6: TAS • routes directly affected train unit to suitable evacuation point as defined. • re-routes indirectly affected train units. • reports to RUS of all affected train units, TA, IM and IM (station) and railway security services and other relevant entities. | 12.17.2 Manage traffic | This function operates the trains automatically and interfaces with Operations Manager for specific actions. | Inputs: … - train anomaly Outpus: … - train anomaly | - | Route Setting and Traffic Management System | ExpCon | Route Setting and Traffic Management System shall report bomb alarm including type, location, time and train number to Train Management and to Incident Management System. | - | SMO AR | Unclear, why TA is mentioned. | Covered
T6.1.1181 | UC5.1-047 | Handle infrastructure restrictions ordered by authorities - bomb alarm on train | Step 7: • OAS of directly affected train units updates mission • OAS of indirectly affected train units update their mission. | 12.5.2 Acquire MP | This function updates the Mission Profile from RU. It requests a new MP or an update of MP if a task was pending in the current MP, transmits the task under execution and informs of possible anomalies (task delayed, task or mission rejected). | Inputs: … - Mission Profile Outpus: … - MP | - | ATO up to GoA4 Onboard | ReqF | ATO up to GoA4 Onboard of an evacuation affected train unit shall update mission profile. | - | SMO AR | - | Covered
T6.1.1182 | UC5.1-047 | Handle infrastructure restrictions ordered by authorities - bomb alarm on train | Step 7: • OAS of directly affected train units updates mission • OAS of indirectly affected train units update their mission. | 12.5.2 Acquire MP | This function updates the Mission Profile from RU. It requests a new MP or an update of MP if a task was pending in the current MP, transmits the task under execution and informs of possible anomalies (task delayed, task or mission rejected). | Inputs: … - Mission Profile Outpus: … - MP | - | ATO up to GoA4 Onboard | ReqF | ATO up to GoA4 Onboard of an indirectly evacuation affected train unit shall update mission profile. | - | SMO AR | - | Covered
T6.1.1183 | UC5.1-047 | Handle infrastructure restrictions ordered by authorities - bomb alarm on train | Step 8: OAS (and RUS) inform passengers on (new) stopping point and to prepare for evacuation**. | 11.18.1 Provide passenger information | This function elaborates travel information to passengers on-board the train. | Inputs: - cmd OMTS OFF - cmd OMTS ON Outputs: - OMTS status - OMTS state | - | Rolling Stock Interfaces | ExpCon | If the evacuation point for a bomb alarm is a platform, Rolling Stock Interfaces shall inform passengers on new stopping point and to prepare for evacuation. | - | SMO AR | - | Covered
T6.1.1184 | UC5.1-047 | Handle infrastructure restrictions ordered by authorities - bomb alarm on train | Step 8.1: TA and OAS informs passengers on (new) stopping point and to disembark**. | - | - | - | - | N/A | Info | - | - | SMO AR | See step 8, no new requirement for system - only actor. | Irrelevant
T6.1.1185 | UC5.1-047 | Handle infrastructure restrictions ordered by authorities - bomb alarm on train | Step 9: IM confirms stopping point for affected train unit and usage restrictions in place to authorities. | - | - | - | - | IM Incident Manager | ExpCon | IM is responsible to confirm stopping point and usage restrictions in case of bomb alarm to authorities. | - | SMO AR | Not clear which kind of track usage restrictions are suitable for this case. | Irrelevant
T6.1.1186 | UC5.1-047 | Handle infrastructure restrictions ordered by authorities - bomb alarm on train | Step 10: IM (station) initiates crowd management measures for passengers and members of the general public and supports police to evacuate the station. | - | - | - | - | RU Mobile Staff | ExpCon | RU Mobile Staff is responsible to initiate crowd management measures and support police in case of evacuation. | - | SMO AR | - | Irrelevant
T6.1.1187 | UC5.1-047 | Handle infrastructure restrictions ordered by authorities - bomb alarm on train | Step 11: Train Unit stops at designated stopping point (platform). | 12.2.4 Stop exactly at the intended location | This function computes the Accurate Stopping Speed Profile in order to stop accurately the train at the operational stopping point. It is possible to define several stopping points for a given station and Q_TP_Alignment defines if the TP location is applicable from the front, middle or rear of the train. TMS will send the JP that is applicable for a given time of the day (during off-peak hour for example, it is possible to stop a short train at the middle of a platform). | Inputs: - serviced stations and journey profile - train composition - location+ trainset heading - train length - Q_Stop_Location_Tolerance - SB deceleration capacity Outputs: - Stopping Point - ATSM speed profile - ATSM speed profile - final stopping Point | (SS-125 7.1.4.1) The ATO-OB shall define the speed profile (ATSM) to stop the train automatically at the Stopping Points, taking into account the TP alignment required in the JP. | ATO up to GoA4 Onboard | ReqF | ATO up to GoA4 Onboard shall precisely stop the train at the commanded stopping point for evacuation. | - | SMO AR | - | Covered
T6.1.1188 | UC5.1-047 | Handle infrastructure restrictions ordered by authorities - bomb alarm on train | Step 12: Train Unit opens doors for passengers to leave. | 11.16.19 Manage access and loading | This function controls access via external doors. | Inputs: - door status = closed and locked Outputs: - door status = closed and locked | (TCMS-19.2.1) GoA3/4 exported constraint: TCMS shall control the Door Management System. TCMS shall combine inputs from Train Protection, ADM, driver (GoA2), APM (replacing the driver in GoA3/4) and speed information for that purpose. TCMS shall inhibit door opening when train is running (TCMS standstill signal = FALSE). | Rolling Stock Interfaces | ExpCon | If the evacuation point is a platform, Rolling Stock Interfaces shall open doors when an evacuation affected train unit reaches evacuation point. | - | SMO AR | - | Covered
T6.1.1189 | UC5.1-047 | Handle infrastructure restrictions ordered by authorities - bomb alarm on train | Step 13: OAS (and RUS) inform passengers to leave .the train unit (terminus)** | 11.18.1 Provide passenger information | This function elaborates travel information to passengers on-board the train. | Inputs: - cmd OMTS OFF - cmd OMTS ON Outputs: - OMTS status - OMTS state | - | Rolling Stock Interfaces | ExpCon | If the evacuation point is a platform, Rolling Stock Interfaces shall inform passengers to leave the train unit when an evacuation affected train unit reaches evacuation point. | - | SMO AR | - | Covered
T6.1.1190 | UC5.1-047 | Handle infrastructure restrictions ordered by authorities - bomb alarm on train | Step 13.1 (TA on-board): TA and OAS informs passengers to leave the train unit (terminus)**. | - | - | - | - | Onboard Staff | Info | - | - | SMO AR | See step 13, no new requirement for system - only actor. | Irrelevant
T6.1.1191 | UC5.1-047 | Handle infrastructure restrictions ordered by authorities - bomb alarm on train | Step 13.2 (TA on-board): TA confirms to IM and police on-site that all passengers and other personnel have left the train unit. | - | - | - | - | Onboard Staff | ExpCon | In case of an evacuation at a station and TA onboard, TA is responsible to confirm to police on-site, that all passengers and personnel have left the train unit. | - | SMO AR | - | Irrelevant
T6.1.1192 | UC5.1-047 | Handle infrastructure restrictions ordered by authorities - bomb alarm on train | Step 13.3 (TA on-board):  Outcome 1: Passengers and personnel have left the affected train unit; Police takes over the further handling of the situation; Traffic is halted in the affected area; All relevant stakeholders are informed. | - | - | - | - | N/A | Info | - | - | SMO AR | Outcome. | Irrelevant
T6.1.1193 | UC5.1-047 | Handle infrastructure restrictions ordered by authorities - bomb alarm on train | Step 14: Police at platform order passengers to leave the train unit and station. | - | - | - | - | IM Incident Manager | ExpCon | In case of an evacuation at a station, police is responsible to order passengers to leave the train unit and station. | - | SMO AR | (Police) | Irrelevant
T6.1.1194 | UC5.1-047 | Handle infrastructure restrictions ordered by authorities - bomb alarm on train | Step 15: · Outcome 1: Passengers and personnel have left the affected train unit; Police takes over the further handling of the situation; Traffic is halted in the affected area; All relevant stakeholders are informed. | - | - | - | - | N/A | Info | - | - | SMO AR | Outcome. | Irrelevant
T6.1.1201 | UC5.1-054 | A passenger initiates an emergency by pressing the button on the Passenger Alarm System. The scenario assumes a worst-case situation where a passenger on the platform becomes trapped in the closed train doors, possibly due to an item such as a purse obstructing the doors. This use-case allows all relevant parties to swiftly engage and respond with the urgency demanded by the situation. Note: the use-case intends to refine §13.9.14 X2Rail-4’s SRS. | Preconditions: The platform: • Is not equipped with Platform Screen Doors. The train: • Is stopped along a platform or. • Is leaving this platform: a part of it is still in front of the platform or its speed has not reached V_PlatformLeft yet. See DB-NRS-70 for a train without door in front of the platform or with a speed > V_PlatformLeft. • Has not identified that a passenger is trapped in a locked door, e.g. by some bag or purse: if so, it would be another scenario. | UC 13.9.9 &.10 11.16.16 manage appropriate and safe conditions | This function controls comfort and safety functionality. | Passenger Alarm - Passenger Alarm override - Passenger Alarm reset | (APM-17.1) APM shall report Passenger alarm from TCMS for configurable evaluated reaction. | OAS | ReqF | OAS passenger alarm system shall be compliant to EN 16334 & TSI LOC&PAS parts. | - | SMO MK | - | -
T6.1.1202 | UC5.1-054 | A passenger initiates an emergency by pressing the button on the Passenger Alarm System. The scenario assumes a worst-case situation where a passenger on the platform becomes trapped in the closed train doors, possibly due to an item such as a purse obstructing the doors. This use-case allows all relevant parties to swiftly engage and respond with the urgency demanded by the situation. Note: the use-case intends to refine §13.9.14 X2Rail-4’s SRS. | Step 1: Passenger 1: pushes the emergency button of a door’s passenger alarm system. | - | - | - | - | N/A | Info | - | - | SMO MK | Nothing to do with "door". For more details please have a look at the review comment or TSI/Standards. | -
T6.1.1203 | UC5.1-054 | A passenger initiates an emergency by pressing the button on the Passenger Alarm System. The scenario assumes a worst-case situation where a passenger on the platform becomes trapped in the closed train doors, possibly due to an item such as a purse obstructing the doors. This use-case allows all relevant parties to swiftly engage and respond with the urgency demanded by the situation. Note: the use-case intends to refine §13.9.14 X2Rail-4’s SRS. | Step 2: Train: The train assesses its speed and position towards the platform. By definition of this use-case, it is either stopped at the platform, or leaving the platform. If the train is leaving the platform, jump to step 3.1 and 3.2 in parallel. If the train is stopped at the platform, jump to step 3.2 only. | - | - | - | - | N/A | Info | - | - | SMO MK | Agree with the review comment, the UC is unclear at this point. | -
T6.1.1204 | UC5.1-054 | A passenger initiates an emergency by pressing the button on the Passenger Alarm System. The scenario assumes a worst-case situation where a passenger on the platform becomes trapped in the closed train doors, possibly due to an item such as a purse obstructing the doors. This use-case allows all relevant parties to swiftly engage and respond with the urgency demanded by the situation. Note: the use-case intends to refine §13.9.14 X2Rail-4’s SRS. | Step 3.1: [The train is leaving the platform] Train: The train performs an emergency braking intervention. Jump to 3.2.1 and 3.3 in parallel. | - | - | - | - | OAS | ReqF | OAS passenger alarm system shall be compliant to EN 16334 & TSI LOC&PAS parts. | - | SMO MK | Same as T6.1.1201. | -
T6.1.1205 | UC5.1-054 | A passenger initiates an emergency by pressing the button on the Passenger Alarm System. The scenario assumes a worst-case situation where a passenger on the platform becomes trapped in the closed train doors, possibly due to an item such as a purse obstructing the doors. This use-case allows all relevant parties to swiftly engage and respond with the urgency demanded by the situation. Note: the use-case intends to refine §13.9.14 X2Rail-4’s SRS. | Step 3.2.1: Train: The train suspends its journey execution until the incident is acknowledged as solved by a controlling remote driver. This aspect is evaluated while authorizing the departure of autonomous train ([SRS X2Rail-4] v0.3, §13.4.6). | - | - | - | - | N/A | Info | - | Standards have to be adapted. | SMO MK | There is no step to unlock the button/handle, which is a precondition for the acknowledgement. | -
T6.1.1206 | UC5.1-054 | A passenger initiates an emergency by pressing the button on the Passenger Alarm System. The scenario assumes a worst-case situation where a passenger on the platform becomes trapped in the closed train doors, possibly due to an item such as a purse obstructing the doors. This use-case allows all relevant parties to swiftly engage and respond with the urgency demanded by the situation. Note: the use-case intends to refine §13.9.14 X2Rail-4’s SRS. | Step 3.2.2: [The train is immobilized] Train: The train unlocks all doors in front of the platform, but for the door where the emergency has been notified. It leaves all other doors not in front of the platform locked. | - | - | - | - | N/A | Info | - | - | SMO MK | There´s no need to do that. It depends on the situation. Is this a function which needs to be harmonised? | -
T6.1.1207 | UC5.1-054 | A passenger initiates an emergency by pressing the button on the Passenger Alarm System. The scenario assumes a worst-case situation where a passenger on the platform becomes trapped in the closed train doors, possibly due to an item such as a purse obstructing the doors. This use-case allows all relevant parties to swiftly engage and respond with the urgency demanded by the situation. Note: the use-case intends to refine §13.9.14 X2Rail-4’s SRS. | Step 3.2.3: Train, Door for which the emergency has been notified: If not in front of the platform, the door remains locked. If in front of the platform, it is unlocked and opened after a warning message is issued “Due to emergency, door will open right away”. | - | - | - | - | N/A | Info | - | - | SMO MK | There´s no need to do that. It depends on the situation. Is this a function which needs to be harmonised? | -
T6.1.1208 | UC5.1-054 | A passenger initiates an emergency by pressing the button on the Passenger Alarm System. The scenario assumes a worst-case situation where a passenger on the platform becomes trapped in the closed train doors, possibly due to an item such as a purse obstructing the doors. This use-case allows all relevant parties to swiftly engage and respond with the urgency demanded by the situation. Note: the use-case intends to refine §13.9.14 X2Rail-4’s SRS. | Step 3.3: The RU supervisor is notified (alarm) of a passenger alarm request. He/she is asked by its HMI to take the communication with the passengers. At the same time, the Operations Manager is notified (alarm) of a passenger requesting for assistance in a train at platform. | - | - | - | - | RU Supervisor | ExpCon | OAS must inform the RUS because of the passenger alarm. The RUS is responsible for the handling of the Alarm and can answer the call for help. | - | SMO MK | (RUS/OAS) | -
T6.1.1209 | UC5.1-054 | A passenger initiates an emergency by pressing the button on the Passenger Alarm System. The scenario assumes a worst-case situation where a passenger on the platform becomes trapped in the closed train doors, possibly due to an item such as a purse obstructing the doors. This use-case allows all relevant parties to swiftly engage and respond with the urgency demanded by the situation. Note: the use-case intends to refine §13.9.14 X2Rail-4’s SRS. | Step 3.3: The RU supervisor is notified (alarm) of a passenger alarm request. He/she is asked by its HMI to take the communication with the passengers. At the same time, the Operations Manager is notified (alarm) of a passenger requesting for assistance in a train at platform. | - | - | - | - | OAS | ReqF | OAS shall send the information of the passangers alarm over TAS to RUS and OM. | - | SMO MK | Answer to the Review comment: I will make a summary in only one requ. "OAS shall send the information of the passangers alarm over TAS to RUS and OM." (RUS/TAS/OM) | -
T6.1.1210 | UC5.1-054 | A passenger initiates an emergency by pressing the button on the Passenger Alarm System. The scenario assumes a worst-case situation where a passenger on the platform becomes trapped in the closed train doors, possibly due to an item such as a purse obstructing the doors. This use-case allows all relevant parties to swiftly engage and respond with the urgency demanded by the situation. Note: the use-case intends to refine §13.9.14 X2Rail-4’s SRS. | Step 3.4: The operations manager is notified who the RU Supervisor in charge is. He/she may decide to listen to the call between RU Supervisor. He/she can be invited in the call by the RU supervisor at any time. The RU Supervisor is sees on his/her HMI the operations manager in charge. | - | - | - | - | IM Operations Manager | ExpCon | OM shall be informed in some way who is the RUS in charge. | - | SMO MK | (OM/RUS) | -
T6.1.1211 | UC5.1-054 | A passenger initiates an emergency by pressing the button on the Passenger Alarm System. The scenario assumes a worst-case situation where a passenger on the platform becomes trapped in the closed train doors, possibly due to an item such as a purse obstructing the doors. This use-case allows all relevant parties to swiftly engage and respond with the urgency demanded by the situation. Note: the use-case intends to refine §13.9.14 X2Rail-4’s SRS. | Step 3.4: The operations manager is notified who the RU Supervisor in charge is. He/she may decide to listen to the call between RU Supervisor. He/she can be invited in the call by the RU supervisor at any time. The RU Supervisor is sees on his/her HMI the operations manager in charge. | - | - | - | - | IM Operations Manager | ExpCon | The RUS in charge shall be able to invite the OM at any time in the call for help. | - | SMO MK | (OM/RUS) | -
T6.1.1212 | UC5.1-054 | A passenger initiates an emergency by pressing the button on the Passenger Alarm System. The scenario assumes a worst-case situation where a passenger on the platform becomes trapped in the closed train doors, possibly due to an item such as a purse obstructing the doors. This use-case allows all relevant parties to swiftly engage and respond with the urgency demanded by the situation. Note: the use-case intends to refine §13.9.14 X2Rail-4’s SRS. | Step 4.0: [The RU Supervisor has taken the call] The RU Supervisors asks actively about the situation. He/she sees whether an operation manager is already listening. He/she might invite the responsible Operations Manager to listen at any time. The Operations manager then comes in ‘listening only’. The traveller describes a traveller trapped by his/her purse in the door, dragged on the platform. The traveller’s purse has been freed by the door opening but he/she has an arm and a leg between train and platform, and the passengers and travellers around do not manage to move the person without causing tremendous pain in his/her back. The traveller is comfortable when he/she is not manipulated. Once the situation is first cleared, the one in charge may decide to give each other the ability to speak with the passenger or isolate themselves in a bilateral call. The following steps 5.x and 6.x may happen in parallel. | - | - | - | - | N/A | Info | - | - | SMO MK | - | -
T6.1.1213 | UC5.1-054 | A passenger initiates an emergency by pressing the button on the Passenger Alarm System. The scenario assumes a worst-case situation where a passenger on the platform becomes trapped in the closed train doors, possibly due to an item such as a purse obstructing the doors. This use-case allows all relevant parties to swiftly engage and respond with the urgency demanded by the situation. Note: the use-case intends to refine §13.9.14 X2Rail-4’s SRS. | Step 5: RU-Supervisor: The RU-Supervisor chooses to qualify the incident as ‘person trapped by departing train’. An Incident Manager is named, who will dedicate to coordinating the incident. The incident creation calls automatically the local rescue team: police, rescue staff. | - | - | - | - | RU Supervisor | ExpCon | An incident, which is classified by the RUS as "injured person" shall automatically call the local rescue team. | - | SMO MK | (RUS/IMS) | -
T6.1.1214 | UC5.1-054 | A passenger initiates an emergency by pressing the button on the Passenger Alarm System. The scenario assumes a worst-case situation where a passenger on the platform becomes trapped in the closed train doors, possibly due to an item such as a purse obstructing the doors. This use-case allows all relevant parties to swiftly engage and respond with the urgency demanded by the situation. Note: the use-case intends to refine §13.9.14 X2Rail-4’s SRS. | Step 5: RU-Supervisor: The RU-Supervisor chooses to qualify the incident as ‘person trapped by departing train’. An Incident Manager is named, who will dedicate to coordinating the incident. The incident creation calls automatically the local rescue team: police, rescue staff. | - | - | - | - | RU Supervisor | ExpCon | The RUS shall name an incident manager in charge. | - | SMO MK | (RUS/IMS) | -
T6.1.1215 | UC5.1-054 | A passenger initiates an emergency by pressing the button on the Passenger Alarm System. The scenario assumes a worst-case situation where a passenger on the platform becomes trapped in the closed train doors, possibly due to an item such as a purse obstructing the doors. This use-case allows all relevant parties to swiftly engage and respond with the urgency demanded by the situation. Note: the use-case intends to refine §13.9.14 X2Rail-4’s SRS. | Step 5.1: Incident Manager: The Incident Manager is now in charge, coordinating the rescue team and station assets remotely (e.g., remotely opening gates). Jump to 7.x for his/her actions (parallel to 6.x for the operations manager). | - | - | - | - | N/A | Info | - | - | SMO MK | - | -
T6.1.1216 | UC5.1-054 | A passenger initiates an emergency by pressing the button on the Passenger Alarm System. The scenario assumes a worst-case situation where a passenger on the platform becomes trapped in the closed train doors, possibly due to an item such as a purse obstructing the doors. This use-case allows all relevant parties to swiftly engage and respond with the urgency demanded by the situation. Note: the use-case intends to refine §13.9.14 X2Rail-4’s SRS. | Step 6.0: Operations manager: The operations manager starts rescheduling trains – also following trains on the opposite platform. | - | - | - | - | IM Operations Manager | ExpCon | The OM shall adapt the train schedule according to the new situation. | - | SMO MK | (OM/TMS) | -
T6.1.1217 | UC5.1-054 | A passenger initiates an emergency by pressing the button on the Passenger Alarm System. The scenario assumes a worst-case situation where a passenger on the platform becomes trapped in the closed train doors, possibly due to an item such as a purse obstructing the doors. This use-case allows all relevant parties to swiftly engage and respond with the urgency demanded by the situation. Note: the use-case intends to refine §13.9.14 X2Rail-4’s SRS. | Step 7.0: RU-Supervisor: The RU Supervisor informs all compartment passengers about the incident. He/she informs that the train cannot depart again before the trapped passenger is taken care of. He/she asks to stay in the train. | - | - | - | - | RU Supervisor | ExpCon | There shall be the possibility for RUS to make announcements to the passengers in the affected train. | - | SMO MK | (RUS/OMS) | -
T6.1.1218 | UC5.1-054 | A passenger initiates an emergency by pressing the button on the Passenger Alarm System. The scenario assumes a worst-case situation where a passenger on the platform becomes trapped in the closed train doors, possibly due to an item such as a purse obstructing the doors. This use-case allows all relevant parties to swiftly engage and respond with the urgency demanded by the situation. Note: the use-case intends to refine §13.9.14 X2Rail-4’s SRS. | Step 7.1: Rescue Team: The rescue team, now on site, manages to free the trapped traveller while minimizing the risk of further injuries to his/her back. | - | - | - | - | N/A | Info | - | - | SMO MK | - | -
T6.1.1219 | UC5.1-054 | A passenger initiates an emergency by pressing the button on the Passenger Alarm System. The scenario assumes a worst-case situation where a passenger on the platform becomes trapped in the closed train doors, possibly due to an item such as a purse obstructing the doors. This use-case allows all relevant parties to swiftly engage and respond with the urgency demanded by the situation. Note: the use-case intends to refine §13.9.14 X2Rail-4’s SRS. | Step 7.2: Rescue Team: The rescue team notifies the incident manager that Passenger 2 is safe on the platform. The train may depart. | - | - | - | - | IM Incident Manager | ExpCon | The IM Incident Manager in Charge shall open the train to traffic again. | - | SMO MK | - | -
T6.1.1220 | UC5.1-054 | A passenger initiates an emergency by pressing the button on the Passenger Alarm System. The scenario assumes a worst-case situation where a passenger on the platform becomes trapped in the closed train doors, possibly due to an item such as a purse obstructing the doors. This use-case allows all relevant parties to swiftly engage and respond with the urgency demanded by the situation. Note: the use-case intends to refine §13.9.14 X2Rail-4’s SRS. | Step 7.3: Incident Manager: The incident manager acknowledges the incident solving on the train. The operations manager is automatically notified. The RU-Supervisor is automatically notified. (This aspect will be evaluated while authorizing the departure of autonomous train ([SRS X2Rail-4] v0.3, §13.4.6). | - | - | - | - | N/A | Info | - | - | SMO MK | - | -
T6.1.1221 | UC5.1-054 | A passenger initiates an emergency by pressing the button on the Passenger Alarm System. The scenario assumes a worst-case situation where a passenger on the platform becomes trapped in the closed train doors, possibly due to an item such as a purse obstructing the doors. This use-case allows all relevant parties to swiftly engage and respond with the urgency demanded by the situation. Note: the use-case intends to refine §13.9.14 X2Rail-4’s SRS. | Step 7.4: RU-Supervisor: The incident manager informs passengers that the incident no longer delays the train, and doors will close soon. | - | - | - | - | N/A | Info | - | - | SMO MK | - | -
T6.1.1222 | UC5.1-054 | A passenger initiates an emergency by pressing the button on the Passenger Alarm System. The scenario assumes a worst-case situation where a passenger on the platform becomes trapped in the closed train doors, possibly due to an item such as a purse obstructing the doors. This use-case allows all relevant parties to swiftly engage and respond with the urgency demanded by the situation. Note: the use-case intends to refine §13.9.14 X2Rail-4’s SRS. | Step 7.5: RU-Manager: The RU Supervisor engages ATO. | - | - | - | - | N/A | Info | - | - | SMO MK | Is the door closing done by engaging ATO? A step "to close the doors" is needed. | -
T6.1.1223 | UC5.1-054 | A passenger initiates an emergency by pressing the button on the Passenger Alarm System. The scenario assumes a worst-case situation where a passenger on the platform becomes trapped in the closed train doors, possibly due to an item such as a purse obstructing the doors. This use-case allows all relevant parties to swiftly engage and respond with the urgency demanded by the situation. Note: the use-case intends to refine §13.9.14 X2Rail-4’s SRS. | Use Case Notes: UC5.1-057, UC5.1-054, UC5.1-055, UC5.1-056 are related with each other. Also related to [SRS X2Rail-4] Baseline 0.1, Chapter 13.9.14 Use of Passenger Alarm in station and Chapter 13.9.15 Use of Passenger Alarm when train is starting (train still along platform) | - | - | - | - | N/A | Info | - | - | SMO MK | - | -
T6.1.1231 | UC5.1-058 | Handle emergency triggered by passenger doors not detected as closed and locked (at passenger exchange position) | Precondition: Train at passenger exchange position and doors not authorized. | 12.3.18 | Monitor doors and platform gap incidents | Inputs: - door or gap filler failure - obstacle in doors - obstacle in gap - doors status = closed and locked Outputs: - door or gap filler failure - obstacle in doors - platform gap incident - doors status = closed and locked | - | OAS | ReqF | The OAS shall have access to the passenger door status. | - | SMO AB | - | Partly covered
T6.1.1232 | UC5.1-058 | Handle emergency triggered by passenger doors not detected as closed and locked (at passenger exchange position) | Precondition: Dwell time for passenger exchange exceeded. | - | - | - | - | N/A | Info | - | - | SMO AB | No system requirement within the scope of this UC (dwell time supervision is part of normal passenger operation). | -
T6.1.1233 | UC5.1-058 | Handle emergency triggered by passenger doors not detected as closed and locked (at passenger exchange position) | Step 1: OAS: Inform passengers that train shall be ready to depart and that passengers shall clear passenger doors. | 11.18.2 | Manage priority of information and announcements | Inputs: - cmd_please_remove_obstacle_from_door - cmd_please_stay_away_from_door Outputs: - | - | OAS | ReqF | If - the dwell time for the passenger exchange has passed - and the passenger doors could not be closed, the OAS shall ask the passenger to clear the passenger doors | - | SMO AB | Regular passenger exchange and informations not covered here. | Partly covered
T6.1.1234 | UC5.1-058 | Handle emergency triggered by passenger doors not detected as closed and locked (at passenger exchange position) | Step 2: OAS: Report to TAS an estimated delay of departure. | - | - | - | - | OAS | ReqF | If - the dwell time for the passenger exchange has passed - and the passenger doors could not be closed, the OAS shall inform the TAS of the estimated delay of the departure. | A delay of the departure can only be estimated, for example based on the duration of complete door recycle. But delay information is important for the trackside to know that a platform track is longer occupied than planned in order to reroute following trains. | SMO AB | Unclear if the OAS can calculate an meaningful delay on ist own. Is it always the same delay no matter how many doors could not be closed? Should rather TAS calculate delays based on incidents? | Not covered
T6.1.1235 | UC5.1-058 | Handle emergency triggered by passenger doors not detected as closed and locked (at passenger exchange position) | Step 3: PAS: Clears passenger door. | - | - | - | - | N/A | Info | - | - | SMO AB | No system requirement. | -
T6.1.1236 | UC5.1-058 | Handle emergency triggered by passenger doors not detected as closed and locked (at passenger exchange position) | Step 4: OAS: Close and lock passenger door (if doors clear). | 11.14.12 | Close external doors | Inputs: - request door closure (1/2) - door close request Outputs: - door status = closed and locked | - | OAS | ReqF | If - the dwell time for the passenger exchange has passed - and the passenger doors are clear, the OAS shall close and lock the passenger doors. | - | SMO AB | - | Partly covered
T6.1.1238 | UC5.1-058 | Handle emergency triggered by passenger doors not detected as closed and locked (at passenger exchange position) | Step 4.1: OAS: Inform RUS about passenger doors not closed and locked (if doors closed and locked status cannot be achieved after timeout). | 12.13.2 | Receive status report (RU) | Inputs: - Status Report Outputs: - Status Report - Status Report Acknowledgement | (MD-2.1) GoA3/4 exported constraint: If a train is not fully operational, a diagnostic shall be provided at operational level (train maximum speed, maximum braking capacity, possible failure of some doors...) independently of the maintenance details provided through C48. | OAS | ReqF | If - the dwell time for the passenger exchange has passed - and the passenger doors could not be closed - and a configurable timeout has elapsed or number of door closing attemps have failed, the OAS shall inform the RUS of the passenger door incident. | A longer delay of a departure is seen as an incident requiring staff to intervene or support. | SMO AB | OAS communication with RUS via TAS and TMS. | Deviating
T6.1.1239 | UC5.1-058 | Handle emergency triggered by passenger doors not detected as closed and locked (at passenger exchange position) | Step 4.1: OAS: Inform RUS about passenger doors not closed and locked (if doors closed and locked status cannot be achieved after timeout). | - | - | - | - | OAS | ReqF | The timeout or number of door closing attempts after which the OAS informs the RUS of a passenger door incident shall be parameterisable. | - | SMO AB | OAS communication with RUS via TAS and TMS. | Not covered
T6.1.1240 | UC5.1-058 | Handle emergency triggered by passenger doors not detected as closed and locked (at passenger exchange position) | Step 4.2: RUS: Check situation by means of CCTV. | 11.18.4 | Manage surveilance system | Inputs: - cmd_request_interior_video Outputs: - live_interior_video | - | OAS | ReqF | The OAS shall give the RUS the possibility to remotely access the CCTV system to evaluate door closing issues. | Door closing issues to be checked by onboard CCTV could be an obstacle or an passenger blocking the door or doors are closed, but no 'closed and locked' status is achieved. | SMO AB | OAS communication with RUS via TAS and TMS. | Partly covered
T6.1.1241 | UC5.1-058 | Handle emergency triggered by passenger doors not detected as closed and locked (at passenger exchange position) | Step 4.3: RUS: Command forced door closure, (if doors do not close, though they are not blocked by passengers.) | - | - | - | - | OAS | ReqF | The OAS shall provide the RUS the possibility to remotely command forced passenger coor closure. | - | SMO AB | OAS communication with RUS via TAS and TMS. | Not covered
T6.1.1242 | UC5.1-058 | Handle emergency triggered by passenger doors not detected as closed and locked (at passenger exchange position) | Step 4.3.1: RUS: Command recycle passenger door and check correct door operation, (if doors are closed but not indicated locked). | - | - | - | - | OAS | ReqF | The OAS shall provide the RUS the possibility to remotely command recycling of the passenger door. | - | SMO AB | OAS communication with RUS via TAS and TMS. | Not covered
T6.1.1243 | UC5.1-058 | Handle emergency triggered by passenger doors not detected as closed and locked (at passenger exchange position) | Step 4.3.1: RUS: Command recycle passenger door and check correct door operation, (if doors are closed but not indicated locked). | - | - | - | - | OAS | ReqF | The OAS shall provide the RUS the possibility to remotely monitor the passenger doors status. | - | SMO AB | Plausibility checking via CCTV + this information possible. OAS communication with RUS via TAS and TMS. | Not covered
T6.1.1244 | UC5.1-058 | Handle emergency triggered by passenger doors not detected as closed and locked (at passenger exchange position) | Step 4.3.2: OAS: Open respective passenger door. | - | - | - | - | N/A | Info | - | - | SMO AB | Door control is a basic functionality not covered here. | -
T6.1.1245 | UC5.1-058 | Handle emergency triggered by passenger doors not detected as closed and locked (at passenger exchange position) | Step 4.4: OAS: Close and lock respective passenger door (if correct door operation is regained). | - | - | - | - | N/A | Info | - | - | SMO AB | See T6.1.1236. | -
T6.1.1246 | UC5.1-058 | Handle emergency triggered by passenger doors not detected as closed and locked (at passenger exchange position) | Step 4.4.1: RUS: Command passenger door disable door remotely via FAS, (if doors closed and locked status still cannot be achieved). | - | - | - | - | OAS | ReqF | If the passenger door is closed but can not be locked automatically, the OAS should provide the RUS the possibility to remotely disable and lock a passenger door. | - | SMO AB | OAS communication with RUS via TAS und TMS. | Not covered
T6.1.1247 | UC5.1-058 | Handle emergency triggered by passenger doors not detected as closed and locked (at passenger exchange position) | Step 4.4.1: RUS: Command passenger door disable door remotely via FAS, (if doors closed and locked status still cannot be achieved). | - | - | - | - | OAS | ReqF | The passenger shall be able to identify if a door is disabled. | Passenger must be aware that he/she can not leave the train through certain doors. The indication can must realized through a technical system (OAS) if the door was not disabled locally by personnel. | SMO AB | This passenger door function is part of Rolling Stock Interfaces. | -
T6.1.1248 | UC5.1-058 | Handle emergency triggered by passenger doors not detected as closed and locked (at passenger exchange position) | Step 4.4.1: RUS: Command passenger door disable door remotely via FAS, (if doors closed and locked status still cannot be achieved). | - | - | - | - | N/A | ReqNF | The remote disable and lock functionality shall be compliant with TSI Loc&Pas and EN 14752. | TSI LOC&PAS and EN 14752 remain valid and provide essentiall instructions on topics like single error safety or evacuation. | SMO AB | - | Not covered
T6.1.1249 | UC5.1-058 | Handle emergency triggered by passenger doors not detected as closed and locked (at passenger exchange position) | Step 4.4.1.1: RUS: Send RMS to train (if passenger door override cannot be commanded remotely or is not successful). | - | - | - | - | RU Supervisor | ExpCon | The RUS shall be able to dispatch RMS to trains with operational problems. | - | SMO AB | (RUS/RMS) | Not covered
T6.1.1250 | UC5.1-058 | Handle emergency triggered by passenger doors not detected as closed and locked (at passenger exchange position) | Step 4.4.1.2: RMS: Check passenger door and disable door locally. | - | - | - | - | Onboard Staff | ExpCon | A passenger door shall provide the Onboard Staff the possibility to disable the passenger door locally. | - | SMO AB | No system requirement. (RMS) | Not covered
T6.1.1251 | UC5.1-058 | Handle emergency triggered by passenger doors not detected as closed and locked (at passenger exchange position) | Step 5: OAS: Determine train ready for departure. | 12.03.12 | Check departure conditions except signalling | Inputs: - doors status = closed and locked Outputs: - departure authorisation - departure authorisation | (APM 12.1) Train departure shall be inhibited if doors are not locked, if an obstacle is detected in front of the train by Perception or if an incident on platform gap is detected by TCMS. The clearance for departure information shall be transmitted to the trackside via the Status Report. | N/A | Info | - | - | SMO AB | No requirement | -
T6.1.1261 | UC5.1-059 | Train is at interstation, while a passenger door is detected as not closed and locked. | Train moves at interstation. Passenger doors not detected as closed and locked. | UC 13.9.14 | Door failure during train run | This Use Case details the actions to be taken in case a door failure is detected during train run. | - | OAS | ReqNF | OAS doors system shall be compliant to TSI Loc&Pas and TSI PRM, TRSI OPE and EN 14752. | - | SMO MK | UC5.1-059, UC5.1-060 and UC5.1-061 are very similar. Drop UC5.1-059 or UC5.1-60/61 would be a good decision. | -
T6.1.1262 | UC5.1-059 | Train is at interstation, while a passenger door is detected as not closed and locked. | Train moves at interstation. Passenger doors not detected as closed and locked. | 12.3.18 | Monitor doors and platform gap incidents This function monitors door incidents (door failure or obstacle during door closing) and platform gap incidents (a passenger could be trapped between train and platform) for evaluation by APM. | In: door or gap filler failure - obstacle in doors - obstacle in gap - doors status = closed and locked Out: door or gap filler failure - obstacle in doors - platform gap incident - doors status = closed and locked | (APM-18.2) APM shall report door incidents detected by TCMS (door failure or obstacle in doors) for configurable evaluated reaction. | N/A | Info | - | - | SMO MK | - | -
T6.1.1263 | UC5.1-059 | Train is at interstation, while a passenger door is detected as not closed and locked. | Step 1: OAS: Set traction inhibition.. | - | - | - | - | OAS | ReqNF | OAS doors system shall be compliant to TSI Loc&Pas and TSI PRM, TRSI OPE and EN 14752. | - | SMO MK | Same as T6.1.1261. | -
T6.1.1264 | UC5.1-059 | Train is at interstation, while a passenger door is detected as not closed and locked. | Step 2: OAS: Inform RUS about incident doors not closed and locked. | - | - | - | - | OAS | ReqF | The OAS shall inform the RUS about an doors incident and which passenger doors are not closed and locked. | - | SMO MK | - | -
T6.1.1265 | UC5.1-059 | Train is at interstation, while a passenger door is detected as not closed and locked. | Step 4: OAS Inform TAS about incident and potential delay. | - | - | - | - | OAS | ReqF | The OAS shall inform the TAS of the incident and potential delay. | - | SMO MK | - | -
T6.1.1266 | UC5.1-059 | Train is at interstation, while a passenger door is detected as not closed and locked. | Step 3: RUS: Check by means of CCTV that passenger door is still closed. | - | - | - | - | RU Supervisor | ExpCon | The OAS shall give the RUS the possibility to remotely access the CCTV system. | - | SMO MK | In some countries it is forbidden to check the camera while moving. TSI revision 2022 Digital Rail and Green Freight Annex 4 - TSI LOC&PAS 4.2.9.1.3.2 Rear and side view. Same as T6.1.1240. (RUS/OAS) | -
T6.1.1267 | UC5.1-059 | Train is at interstation, while a passenger door is detected as not closed and locked. | Step 4: OAS: Continue to move, (if possible to reach the next station without traction). | - | - | - | - | OAS | ReqF | Without further intervention OAS shall coast (move) to the next station if reachable. | - | SMO MK | - | -
T6.1.1268 | UC5.1-059 | Train is at interstation, while a passenger door is detected as not closed and locked. | Step 4.1: OAS: Stop train outside non-stopping zone, (if train cannot reach next station). | - | - | - | - | OAS | ReqF | The OAS shall stop the train outside non-stopping zone if train cannot reach next station because of traction inhibit triggered by unlocked door(s). | - | SMO MK | - | -
T6.1.1269 | UC5.1-059 | Train is at interstation, while a passenger door is detected as not closed and locked. | Step 4.2: OAS: Inform passengers about intermediate stop and not to open doors and not to leave the train. | - | - | - | - | OAS | ReqF | OAS shall inform passengers about an intermediate stop and safety rules. | - | SMO MK | - | -
T6.1.1270 | UC5.1-059 | Train is at interstation, while a passenger door is detected as not closed and locked. | Step 4.3: OAS: Inform TAS about incident and intermediate stop. | 12.12.2 | Receive status report | This function receives the status report from REP and transmits it to IM. | (OE-2.1) GoA3/4 exported constraint: If a train is not fully operational, a diagnostic shall be provided at operational level (train maximum speed, maximum braking capacity, possible failure of some doors...) independently of the maintenance details. The estimated arrival time is very precise and can be used by TMS to update the JPs. | OAS | ReqF | The OAS shall inform TAS about incident and intermediate stop. | - | SMO MK | - | -
T6.1.1271 | UC5.1-059 | Train is at interstation, while a passenger door is detected as not closed and locked. | Step 4.4: RUS: Send RMS to train. | - | - | - | - | RU Supervisor | ExpCon | The RUS shall be able to dispatch RMS to trains with operational problems. | - | SMO MK | Same as T6.1.1249. (RUS/RMS) | -
T6.1.1272 | UC5.1-059 | Train is at interstation, while a passenger door is detected as not closed and locked. | Step 4.5: RMS: Check passenger door and disable door locally, (if possible, to solve the issue by this action). | - | - | - | - | Onboard Staff | ExpCon | A passenger door shall provide the Onboard Staff the possibility to disable the passenger door locally. | - | SMO MK | Same as T6.1.1250. (RMS) | -
T6.1.1273 | UC5.1-059 | Train is at interstation, while a passenger door is detected as not closed and locked. | Step 4.5.1: RMS: Inform RUS and IOM about the need for evacuation, (if train is not able to proceed). | - | - | - | - | Onboard Staff | ExpCon | The Onboard Staff shall inform RUS and IOM about the need for evacuation, if train is not able to proceed. | - | SMO MK | (RMS/RUS/IOM) | -
T6.1.1274 | UC5.1-059 | Train is at interstation, while a passenger door is detected as not closed and locked. | Step 4.5.1.1: RMS, RUS, IOM: initiate evacuation procedure. | - | - | - | - | Onboard Staff | Info | - | - | SMO MK | (RMS/RUS/IOM) | -
T6.1.1275 | UC5.1-059 | Train is at interstation, while a passenger door is detected as not closed and locked. | Step 5: OAS: Continue to next station stop. | - | - | - | - | OAS | ReqF | The OAS shall continue the journey. (operational rules are neccessary for driving in degrated mode related to doors incidents. | - | SMO MK | - | -
T6.1.1276 | UC5.1-059 | Train is at interstation, while a passenger door is detected as not closed and locked. | Use case notes: Continue to move with open door, but maybe with a limited speed today is forbidden by standards. Maybe in a GoA 4 train will need this opportunity. | - | - | - | - | OAS | ReqF | The OAS shall continue the journey. (operational rules are neccessary for driving in degrated mode related to doors incidents. | - | SMO MK | Same as T6.1.1275. | -
T6.1.1281 | UC5.1-060 | If a door opens during running a train, OAS (TCMS) immediately triggers traction cut-off. OAS must stop the train as soon as possible to prevent passengers from falling out of the train. The train stops even in areas which are not safe stopping areas like tunnels or bridges. In case if fire is detected, the rules for fire supersede this rule. Naming: The train consists of several vehicles, one of these has an open door. | Preconditions: Train is running in GoA3 (staff is on-board) There is no fire on board. If during execution of this use case, fire is detected, go to use case “Fire on board”. Reason: Fire is more dangerous than one open door, because many more passengers could be affected by fire. | UC 13.9.14 | Door failure during train run | This Use Case details the actions to be taken in case a door failure is detected during train run. | - | OAS | ReqNF | OAS doors system shall be compliant to TSI Loc&Pas and TSI PRM, TRSI OPE and EN 14752. | - | SMO MK | Same as T6.1.1261. | -
T6.1.1282 | UC5.1-060 | If a door opens during running a train, OAS (TCMS) immediately triggers traction cut-off. OAS must stop the train as soon as possible to prevent passengers from falling out of the train. The train stops even in areas which are not safe stopping areas like tunnels or bridges. In case if fire is detected, the rules for fire supersede this rule. Naming: The train consists of several vehicles, one of these has an open door. | Preconditions: Train is running in GoA3 (staff is on-board) There is no fire on board. If during execution of this use case, fire is detected, go to use case “Fire on board”. Reason: Fire is more dangerous than one open door, because many more passengers could be affected by fire. | 12.3.18 | Monitor doors and platform gap incidents This function monitors door incidents (door failure or obstacle during door closing) and platform gap incidents (a passenger could be trapped between train and platform) for evaluation by APM. | In: door or gap filler failure - obstacle in doors - obstacle in gap - doors status = closed and locked Out: door or gap filler failure - obstacle in doors - platform gap incident - doors status = closed and locked | (APM-18.2) APM shall report door incidents detected by TCMS (door failure or obstacle in doors) for configurable evaluated reaction. | OAS | ReqF | The automatic reaction of an open door during the journey must be bypassed in the event of a fire on board. | - | SMO MK | - | -
T6.1.1283 | UC5.1-060 | If a door opens during running a train, OAS (TCMS) immediately triggers traction cut-off. OAS must stop the train as soon as possible to prevent passengers from falling out of the train. The train stops even in areas which are not safe stopping areas like tunnels or bridges. In case if fire is detected, the rules for fire supersede this rule. Naming: The train consists of several vehicles, one of these has an open door. | Step 1: OAS detects an open door. | - | - | - | - | OAS | ReqNF | OAS doors system shall be compliant to TSI Loc&Pas and TSI PRM, TRSI OPE and EN 14752. | - | SMO MK | Same as T6.1.1261. | -
T6.1.1284 | UC5.1-060 | If a door opens during running a train, OAS (TCMS) immediately triggers traction cut-off. OAS must stop the train as soon as possible to prevent passengers from falling out of the train. The train stops even in areas which are not safe stopping areas like tunnels or bridges. In case if fire is detected, the rules for fire supersede this rule. Naming: The train consists of several vehicles, one of these has an open door. | Step 2: OAS triggers traction cut-off. | - | - | - | - | OAS | ReqNF | OAS doors system shall be compliant to TSI Loc&Pas and TSI PRM, TRSI OPE and EN 14752. | - | SMO MK | Same as T6.1.1261. | -
T6.1.1285 | UC5.1-060 | If a door opens during running a train, OAS (TCMS) immediately triggers traction cut-off. OAS must stop the train as soon as possible to prevent passengers from falling out of the train. The train stops even in areas which are not safe stopping areas like tunnels or bridges. In case if fire is detected, the rules for fire supersede this rule. Naming: The train consists of several vehicles, one of these has an open door. | Step 3: OAS stops the train immediately. | - | - | - | - | OAS | ReqF | The OAS shall stop the running train in GoA3 as automatic reaction of an open door. | - | SMO MK | - | -
T6.1.1286 | UC5.1-060 | If a door opens during running a train, OAS (TCMS) immediately triggers traction cut-off. OAS must stop the train as soon as possible to prevent passengers from falling out of the train. The train stops even in areas which are not safe stopping areas like tunnels or bridges. In case if fire is detected, the rules for fire supersede this rule. Naming: The train consists of several vehicles, one of these has an open door. | Step 4a: OAS announces on board “Unscheduled Train stop. Please do not leave the train”. | - | - | - | - | OAS | ReqF | OAS shall inform passengers about an intermediate stop and safety rules. | - | SMO MK | Same as T6.1.1269. | -
T6.1.1287 | UC5.1-060 | If a door opens during running a train, OAS (TCMS) immediately triggers traction cut-off. OAS must stop the train as soon as possible to prevent passengers from falling out of the train. The train stops even in areas which are not safe stopping areas like tunnels or bridges. In case if fire is detected, the rules for fire supersede this rule. Naming: The train consists of several vehicles, one of these has an open door. | Step 4b: OAS keeps the doors closed and locked. | - | - | - | - | N/A | Info | - | - | SMO MK | - | -
T6.1.1288 | UC5.1-060 | If a door opens during running a train, OAS (TCMS) immediately triggers traction cut-off. OAS must stop the train as soon as possible to prevent passengers from falling out of the train. The train stops even in areas which are not safe stopping areas like tunnels or bridges. In case if fire is detected, the rules for fire supersede this rule. Naming: The train consists of several vehicles, one of these has an open door. | Step 4c: OAS informs TAS and Fleet Automations system about open door. | - | - | - | - | OAS | Info | - | - | SMO MK | See also T6.1.1270: The OAS shall inform TAS about incident and intermediate stop. T6.1.1264: The OAS shall inform the RUS about an doors incident and which passenger doors are not closed and locked. | -
T6.1.1289 | UC5.1-060 | If a door opens during running a train, OAS (TCMS) immediately triggers traction cut-off. OAS must stop the train as soon as possible to prevent passengers from falling out of the train. The train stops even in areas which are not safe stopping areas like tunnels or bridges. In case if fire is detected, the rules for fire supersede this rule. Naming: The train consists of several vehicles, one of these has an open door. | Step 4d: OAS informs Train attendant about open door. | - | - | - | - | OAS | ReqF | OAS shall inform the train attendant about the open door. | - | SMO MK | - | -
T6.1.1290 | UC5.1-060 | If a door opens during running a train, OAS (TCMS) immediately triggers traction cut-off. OAS must stop the train as soon as possible to prevent passengers from falling out of the train. The train stops even in areas which are not safe stopping areas like tunnels or bridges. In case if fire is detected, the rules for fire supersede this rule. Naming: The train consists of several vehicles, one of these has an open door. | Step 5: Train attendant closes and locks the door. | - | - | - | - | Onboard Staff | ExpCon | The train attendant shall be trained, qualified and responsible for bringing the open door into a safe condition. | - | SMO MK | - | -
T6.1.1291 | UC5.1-060 | If a door opens during running a train, OAS (TCMS) immediately triggers traction cut-off. OAS must stop the train as soon as possible to prevent passengers from falling out of the train. The train stops even in areas which are not safe stopping areas like tunnels or bridges. In case if fire is detected, the rules for fire supersede this rule. Naming: The train consists of several vehicles, one of these has an open door. | Step 5.1: If train attendant is unable to close the door Train attendant evacuates the passengers to another vehicle and closes the affected vehicle. The train may continue with reduced capacity. | - | - | - | - | Onboard Staff | ExpCon | There shall be operational rules for evacuating the passengers to another vehicle by the train attendant. | - | SMO MK | (Staff/OAS) | -
T6.1.1292 | UC5.1-060 | If a door opens during running a train, OAS (TCMS) immediately triggers traction cut-off. OAS must stop the train as soon as possible to prevent passengers from falling out of the train. The train stops even in areas which are not safe stopping areas like tunnels or bridges. In case if fire is detected, the rules for fire supersede this rule. Naming: The train consists of several vehicles, one of these has an open door. | Step 5.1.1: If the passenger cannot be evacuated from the affected vehicle to another vehicle and the internal doors be closed Train attendant informs Fleet Automation system that the train cannot continue service due to the open door. Go to Outcome 2. · Outcome 2: Train stopped. Door could not be closed and locked. | - | - | - | - | FMS | ExpCon | There shall be an interface between train attendant and FAS. | - | SMO MK | (Staff/FAS) | -
T6.1.1293 | UC5.1-060 | If a door opens during running a train, OAS (TCMS) immediately triggers traction cut-off. OAS must stop the train as soon as possible to prevent passengers from falling out of the train. The train stops even in areas which are not safe stopping areas like tunnels or bridges. In case if fire is detected, the rules for fire supersede this rule. Naming: The train consists of several vehicles, one of these has an open door. | Step 5.2: Train attendant requests Fleet manager to review CCTV recordings to make sure that it is safe to continue service. | - | - | - | - | OAS | ReqF | The OAS shall give the RUS the possibility to remotely access the CCTV system. | - | SMO MK | Same as T6.1.1240. Plausibility checking via CCTV + this information possible. (Staff/OAS/FMS[RUS]) | -
T6.1.1294 | UC5.1-060 | If a door opens during running a train, OAS (TCMS) immediately triggers traction cut-off. OAS must stop the train as soon as possible to prevent passengers from falling out of the train. The train stops even in areas which are not safe stopping areas like tunnels or bridges. In case if fire is detected, the rules for fire supersede this rule. Naming: The train consists of several vehicles, one of these has an open door. | Step 5.2.1: If it cannot be confirmed that it is safe to continue service Fleet manager informs Train attendant that the train cannot continue service and that it will be evacuated. Go to Outcome 2. | - | - | - | - | FMS | ExpCon | The FMS is responsible to validate the safe state of the train and to inform the Train Attendant. | - | SMO MK | Same as T6.1.1295. (Staff/FMS) | -
T6.1.1295 | UC5.1-060 | If a door opens during running a train, OAS (TCMS) immediately triggers traction cut-off. OAS must stop the train as soon as possible to prevent passengers from falling out of the train. The train stops even in areas which are not safe stopping areas like tunnels or bridges. In case if fire is detected, the rules for fire supersede this rule. Naming: The train consists of several vehicles, one of these has an open door. | Step 5.3: Fleet manager informs Train attendant that it is safe to continue service. | - | - | - | - | FMS | ExpCon | The FMS is responsible to validate the safe state of the train and to inform the Train Attendant. | - | SMO MK | (Staff/FMS) | -
T6.1.1296 | UC5.1-060 | If a door opens during running a train, OAS (TCMS) immediately triggers traction cut-off. OAS must stop the train as soon as possible to prevent passengers from falling out of the train. The train stops even in areas which are not safe stopping areas like tunnels or bridges. In case if fire is detected, the rules for fire supersede this rule. Naming: The train consists of several vehicles, one of these has an open door. | Step 5.4: Train attendant informs OAS that the affected vehicle is empty and closed, and that the train can continue service. | - | - | - | - | OAS | ReqF | The OAS shall continue the journey. (operational rules are necessary for driving in degraded mode related to doors incidents. | - | SMO MK | Same as T6.1.1275. (Staff/OAS) | -
T6.1.1297 | UC5.1-060 | If a door opens during running a train, OAS (TCMS) immediately triggers traction cut-off. OAS must stop the train as soon as possible to prevent passengers from falling out of the train. The train stops even in areas which are not safe stopping areas like tunnels or bridges. In case if fire is detected, the rules for fire supersede this rule. Naming: The train consists of several vehicles, one of these has an open door. | Step 5.5: OAS informs TAS that the affected vehicle is empty and closed, train is ready to continue service. | - | - | - | - | OAS | ReqNF | The interface between OAS and TAS shall include the information "empty and closed vehicle". | - | SMO MK | - | -
T6.1.1298 | UC5.1-060 | If a door opens during running a train, OAS (TCMS) immediately triggers traction cut-off. OAS must stop the train as soon as possible to prevent passengers from falling out of the train. The train stops even in areas which are not safe stopping areas like tunnels or bridges. In case if fire is detected, the rules for fire supersede this rule. Naming: The train consists of several vehicles, one of these has an open door. | Step 5.6: TAS sends a new journey to OAS to stop at the next safe possible passenger exchange location for train evacuation. | - | - | - | - | TAS | Info | - | - | SMO MK | (TAS/OAS) | -
T6.1.1299 | UC5.1-060 | If a door opens during running a train, OAS (TCMS) immediately triggers traction cut-off. OAS must stop the train as soon as possible to prevent passengers from falling out of the train. The train stops even in areas which are not safe stopping areas like tunnels or bridges. In case if fire is detected, the rules for fire supersede this rule. Naming: The train consists of several vehicles, one of these has an open door. | Step 5.7: OAS announces on board that the train will move to a safe location for evacuation and then taken out of service. | - | - | - | - | OAS | Info | - | - | SMO MK | - | -
T6.1.1300 | UC5.1-060 | If a door opens during running a train, OAS (TCMS) immediately triggers traction cut-off. OAS must stop the train as soon as possible to prevent passengers from falling out of the train. The train stops even in areas which are not safe stopping areas like tunnels or bridges. In case if fire is detected, the rules for fire supersede this rule. Naming: The train consists of several vehicles, one of these has an open door. | Step 5.8: OAS drives the train to the safe passenger exchange location for evacuation. Use case ends. | - | - | - | - | OAS | Info | - | - | SMO MK | - | -
T6.1.1301 | UC5.1-060 | If a door opens during running a train, OAS (TCMS) immediately triggers traction cut-off. OAS must stop the train as soon as possible to prevent passengers from falling out of the train. The train stops even in areas which are not safe stopping areas like tunnels or bridges. In case if fire is detected, the rules for fire supersede this rule. Naming: The train consists of several vehicles, one of these has an open door. | Step 6: Train attendant requests Fleet manager to review CCTV recordings to make sure that it is safe to continue service after the door is closed and locked. | - | - | - | - | FMS | ExpCon | The FMS is responsible to validate the safe state of the train and to inform the Train Attendant. | - | SMO MK | Same as T6.1.1295. (Staff/FMS/OAS) | -
T6.1.1302 | UC5.1-060 | If a door opens during running a train, OAS (TCMS) immediately triggers traction cut-off. OAS must stop the train as soon as possible to prevent passengers from falling out of the train. The train stops even in areas which are not safe stopping areas like tunnels or bridges. In case if fire is detected, the rules for fire supersede this rule. Naming: The train consists of several vehicles, one of these has an open door. | Step 7: Fleet manager reviews CCTV recordings to make sure that it is safe to continue service. | - | - | - | - | RU Supervisor | ExpCon | The RU Supervisor is responsible to validate the safe state of the train and to inform the Train Attendant. | - | SMO MK | Same as T6.1.1295. | -
T6.1.1303 | UC5.1-060 | If a door opens during running a train, OAS (TCMS) immediately triggers traction cut-off. OAS must stop the train as soon as possible to prevent passengers from falling out of the train. The train stops even in areas which are not safe stopping areas like tunnels or bridges. In case if fire is detected, the rules for fire supersede this rule. Naming: The train consists of several vehicles, one of these has an open door. | Step 7.1.: If it cannot be confirmed that it is safe to continue service Fleet manager informs Railway Undertaking supervisor and Train attendant that the train cannot continue service and that the passengers must be evacuated before moving the train. Go to Outcome 2 | - | - | - | - | RU Supervisor | ExpCon | The RU Supervisor is responsible to validate the safe state of the train and to inform the Train Attendant. | - | SMO MK | Same as T6.1.1295. | -
T6.1.1304 | UC5.1-060 | If a door opens during running a train, OAS (TCMS) immediately triggers traction cut-off. OAS must stop the train as soon as possible to prevent passengers from falling out of the train. The train stops even in areas which are not safe stopping areas like tunnels or bridges. In case if fire is detected, the rules for fire supersede this rule. Naming: The train consists of several vehicles, one of these has an open door. | Step 8: Fleet manager informs Train attendant that it is safe to continue service. | - | - | - | - | RU Supervisor | ExpCon | The RU Supervisor is responsible to validate the safe state of the train and to inform the Train Attendant. | - | SMO MK | Same as T6.1.1295. | -
T6.1.1305 | UC5.1-060 | If a door opens during running a train, OAS (TCMS) immediately triggers traction cut-off. OAS must stop the train as soon as possible to prevent passengers from falling out of the train. The train stops even in areas which are not safe stopping areas like tunnels or bridges. In case if fire is detected, the rules for fire supersede this rule. Naming: The train consists of several vehicles, one of these has an open door. | Step 9: Train attendant informs OAS that the train can continue service. | - | - | - | - | OAS | ReqF | The OAS shall continue the journey. (operational rules are necessary for driving in degraded mode related to doors incidents. | - | SMO MK | Same as T6.1.1275. (Staff/OAS) | -
T6.1.1306 | UC5.1-060 | If a door opens during running a train, OAS (TCMS) immediately triggers traction cut-off. OAS must stop the train as soon as possible to prevent passengers from falling out of the train. The train stops even in areas which are not safe stopping areas like tunnels or bridges. In case if fire is detected, the rules for fire supersede this rule. Naming: The train consists of several vehicles, one of these has an open door. | Step 10: OAS informs TAS that the train is ready to continue service. | - | - | - | - | OAS | ReqF | OAS shall inform TAS readiness to continue service. | - | SMO MK | - | -
T6.1.1307 | UC5.1-060 | If a door opens during running a train, OAS (TCMS) immediately triggers traction cut-off. OAS must stop the train as soon as possible to prevent passengers from falling out of the train. The train stops even in areas which are not safe stopping areas like tunnels or bridges. In case if fire is detected, the rules for fire supersede this rule. Naming: The train consists of several vehicles, one of these has an open door. | Step 11: TAS sends an updated journey to OAS. | - | - | - | - | TAS | Info | - | - | SMO MK | (TAS/OAS) | -
T6.1.1308 | UC5.1-060 | If a door opens during running a train, OAS (TCMS) immediately triggers traction cut-off. OAS must stop the train as soon as possible to prevent passengers from falling out of the train. The train stops even in areas which are not safe stopping areas like tunnels or bridges. In case if fire is detected, the rules for fire supersede this rule. Naming: The train consists of several vehicles, one of these has an open door. | Use case notes • Recommend discussion: Is immediate braking for stop for all RU acceptable or even required? Reason for braking is that with open door a passenger may fall out and this is more dangerous than stopping in next safe stopping area after tunnel/bridge. | - | - | - | - | OAS | Info | - | - | SMO MK | - | -
T6.1.1309 | UC5.1-060 | If a door opens during running a train, OAS (TCMS) immediately triggers traction cut-off. OAS must stop the train as soon as possible to prevent passengers from falling out of the train. The train stops even in areas which are not safe stopping areas like tunnels or bridges. In case if fire is detected, the rules for fire supersede this rule. Naming: The train consists of several vehicles, one of these has an open door. | Outcome 2 Explanations for unsuccessful outcome: • The door could not be closed and locked. • It is not possible to evacuate the passenger from the affected vehicle to another vehicle and continue journey with open door (not closed and locked). Post-conditions for unsuccessful outcomes: • Passengers must be evacuated. • When no passengers, train can move to a new location. TAS defines new journey and sends it to OAS. • Some operators (e.g., Fleet Manager, Railway Undertaking Supervisor) reviews CCTV recordings of the affected door. If the situation is unclear, the operator sends staff or drone (unmanned aerial vehicle) to the location of door failure. Staff/drone searches for injured passengers along the track, which may have fallen out of the train. | - | - | - | - | N/A | Info | - | - | SMO MK | - | -
T6.1.1321 | UC5.1-061 | If a door opens during running a train, OAS (TCMS) immediately triggers traction cut-off. OAS must stop the train as soon as possible to prevent passengers from falling out of the train. The train stops even in areas which are not safe stopping areas like tunnels or bridges. In case if fire is detected, the rules for fire supersede this rule. Naming: The train consists of several vehicles, one of these has an open door. | Preconditions: Train is running in GoA4 There is no fire on board. If during execution of this use case, fire is detected, go to use case “Fire on board”. Reason: Fire is more dangerous than one open door, because many more passengers could be affected by fire. | 13.9.14 Door failure during train run | This Use Case details the actions to be taken in case a door failure is detected during train run. Description A door failure will modify the flow of passengers during embarkment/disembarkment. A door restriction can be communicated through APM for increasing the dwell time. | - | - | Rolling Stock Interfaces | ExpCon | The doors system shall be compliant to TSI Loc&Pas and TSI PRM, TRSI OPE and EN 14752. | - | SMO AS | Same as T6.1.1261. The UC define a behavior deviating from existing TSI and x2R4 SRS. Thus gap analysis is deviating or steps have been rejected. | Deviating
T6.1.1322 | UC5.1-061 | If a door opens during running a train, OAS (TCMS) immediately triggers traction cut-off. OAS must stop the train as soon as possible to prevent passengers from falling out of the train. The train stops even in areas which are not safe stopping areas like tunnels or bridges. In case if fire is detected, the rules for fire supersede this rule. Naming: The train consists of several vehicles, one of these has an open door. | Preconditions: Train is running in GoA4 There is no fire on board. If during execution of this use case, fire is detected, go to use case “Fire on board”. Reason: Fire is more dangerous than one open door, because many more passengers could be affected by fire. | 12.3.18 Monitor doors and platform gap incidents | This function monitors door incidents (door failure or obstacle during door closing) and platform gap incidents (a passenger could be trapped between train and platform) for evaluation by APM. | Inputs - door or gap filler failure - doors status = closed and locked Outputs - door or gap filler failure - doors status = closed and locked | (APM-18.2) APM shall report door incidents detected by TCMS (door failure or obstacle in doors) for configurable evaluated reaction. | Rolling Stock Interfaces | ExpCon | The Rolling Stock Interfaces shall bybass the automatic reaction of an open door during the journey in case of a fire on board. | - | SMO AS | Same as T6.1.1282. The UC efine a behavior deviating from existing TSI and x2R4 SRS. Thus gap analysis is deviating or steps have been rejected. | Deviating
T6.1.1323 | UC5.1-061 | If a door opens during running a train, OAS (TCMS) immediately triggers traction cut-off. OAS must stop the train as soon as possible to prevent passengers from falling out of the train. The train stops even in areas which are not safe stopping areas like tunnels or bridges. In case if fire is detected, the rules for fire supersede this rule. Naming: The train consists of several vehicles, one of these has an open door. | Step 1: OAS detects an open door. | 13.9.14 Door failure during train run | This Use Case details the actions to be taken in case a door failure is detected during train run. Description A door failure will modify the flow of passengers during embarkment/disembarkment. A door restriction can be communicated through APM for increasing the dwell time. | - | - | Rolling Stock Interfaces | ExpCon | The door system shall be compliant to TSI Loc&Pas and TSI PRM, TRSI OPE and EN 14752. | The door system already detects a door to be not closed and locked at speed, whilst the door still might not be open. | SMO AS | Same as T6.1.1261. The UC define a behavior deviating from existing TSI and x2R4 SRS. Thus gap analysis is deviating or steps have been rejected. | Deviating
T6.1.1324 | UC5.1-061 | If a door opens during running a train, OAS (TCMS) immediately triggers traction cut-off. OAS must stop the train as soon as possible to prevent passengers from falling out of the train. The train stops even in areas which are not safe stopping areas like tunnels or bridges. In case if fire is detected, the rules for fire supersede this rule. Naming: The train consists of several vehicles, one of these has an open door. | Step 2: OAS triggers traction cut-off. | 13.9.14 Door failure during train run | This Use Case details the actions to be taken in case a door failure is detected during train run. Description A door failure will modify the flow of passengers during embarkment/disembarkment. A door restriction can be communicated through APM for increasing the dwell time. | - | - | Rolling Stock Interfaces | ExpCon | The door system shall be compliant to TSI Loc&Pas and TSI PRM, TRSI OPE and EN 14752. | If doors are detected to be not closed and locked at speed a traction cut off is triggered automatically. | SMO AS | Same as T6.1.1261. The UC define a behavior deviating from existing TSI and x2R4 SRS. Thus gap analysis is deviating or steps have been rejected. | Deviating
T6.1.1325 | UC5.1-061 | If a door opens during running a train, OAS (TCMS) immediately triggers traction cut-off. OAS must stop the train as soon as possible to prevent passengers from falling out of the train. The train stops even in areas which are not safe stopping areas like tunnels or bridges. In case if fire is detected, the rules for fire supersede this rule. Naming: The train consists of several vehicles, one of these has an open door. | Step 3: OAS stops the train immediately. | 12.3.13 Define evaluated reaction depending on incident | This function determines which evaluated reaction is required to prevent or mitigate the impact of an incident or accident according to a configuration table (country specific: NID_C attribute). Possible reactions are listed in chapter 7.4.4. The function elaborates a train healthy status that combines all failures impacting train unit operation for reporting to trackside (different from detailed diagnosis performed by TCMS and transmitted through C48). | Inputs - door or gap filler failure - rescue points Outputs - Co-operative shorten MA to rescue point | (APM-13.10) APM shall request to stop the train at next station or rescue point (APM_ETCS_MOVAUTH packet) for incidents defined in the configuration table (if any). | ATO up to GoA4 Onboard | ReqF | The ATO up to GoA4 Onboard shall stop the train in GoA4 in case of an open door reported by Rolling Stock Interfaces at the next stopping or rescue point. | - | SMO AS | This is not written in any standard. Standards TSI Loc&Pas and TSI PRM, TRSI OPE and EN 14752 have to be adapted accordingly. | Deviating
T6.1.1326 | UC5.1-061 | If a door opens during running a train, OAS (TCMS) immediately triggers traction cut-off. OAS must stop the train as soon as possible to prevent passengers from falling out of the train. The train stops even in areas which are not safe stopping areas like tunnels or bridges. In case if fire is detected, the rules for fire supersede this rule. Naming: The train consists of several vehicles, one of these has an open door. | Step 4a: OAS announces on board “Unscheduled Train stop. Please do not leave the train”. | 12.3.13 Define evaluated reaction depending on incident | This function determines which evaluated reaction is required to prevent or mitigate the impact of an incident or accident according to a configuration table (country specific: NID_C attribute). Possible reactions are listed in chapter 7.4.4. The function elaborates a train healthy status that combines all failures impacting train unit operation for reporting to trackside (different from detailed diagnosis performed by TCMS and transmitted through C48). | Inputs - door or gap filler failure - rescue points Outputs - Co-operative shorten MA to rescue point | (APM-13.6) APM shall inform passengers about incidents transmitted by trackside or APM evaluated reaction. | ATO up to GoA4 Onboard | ReqF | The ATO up to GoA4 Onboard shall trigger a passenger information about an intermediate stop and safety rules via the Rolling Stock Interfaces. | - | SMO AS | Same as T6.1.1269. The UC define a behavior deviating from existing TSI and x2R4 SRS. Thus gap analysis is deviating or steps have been rejected. | Deviating
T6.1.1327 | UC5.1-061 | If a door opens during running a train, OAS (TCMS) immediately triggers traction cut-off. OAS must stop the train as soon as possible to prevent passengers from falling out of the train. The train stops even in areas which are not safe stopping areas like tunnels or bridges. In case if fire is detected, the rules for fire supersede this rule. Naming: The train consists of several vehicles, one of these has an open door. | Step 4b: OAS keeps the doors closed and locked. | 11.14.12 Close external doors | This function closes and locks the doors of an intelligent door system when requested. | Inputs - door close request Outputs - doors status = closed and locked | - | Rolling Stock Interfaces | ExpCon | The door system shall be compliant to TSI Loc&Pas and TSI PRM, TRSI OPE and EN 14752. | Doors are kept closed at speed. Door drive is powered in close direction only. Door opening is not possible. | SMO AS | - | Partly covered
T6.1.1328 | UC5.1-061 | If a door opens during running a train, OAS (TCMS) immediately triggers traction cut-off. OAS must stop the train as soon as possible to prevent passengers from falling out of the train. The train stops even in areas which are not safe stopping areas like tunnels or bridges. In case if fire is detected, the rules for fire supersede this rule. Naming: The train consists of several vehicles, one of these has an open door. | Step 4c: OAS informs TAS and Fleet Automations system about open door. | 12.3.13 Define evaluated reaction depending on incident | This function determines which evaluated reaction is required to prevent or mitigate the impact of an incident or accident according to a configuration table (country specific: NID_C attribute). Possible reactions are listed in chapter 7.4.4. The function elaborates a train healthy status that combines all failures impacting train unit operation for reporting to trackside (different from detailed diagnosis performed by TCMS and transmitted through C48). | Inputs - door or gap filler failure - rescue points Outputs - Co-operative shorten MA to rescue point | (APM-13.4.1) APM shall report vehicle incidents detected by TCMS and associated surveillance system to ISM for analysis and decision when they can affect the safety of passengers. | ATO up to GoA4 Onboard | ReqF | The ATO up to GoA4 Onboard shall inform Route Setting and Traffic Management System via ATO up to GoA4 Trackisde about incident door detected not closed and locked at speed. | - | SMO AS | Same as T6.1.1270. In UC059 it is RUS while in UC060 FAS gets informs. Not sure if the req. must be harmonized. The UC define a behavior deviating from existing TSI and x2R4 SRS. Thus gap analysis is deviating or steps have been rejected. | Deviating
T6.1.1329 | UC5.1-061 | If a door opens during running a train, OAS (TCMS) immediately triggers traction cut-off. OAS must stop the train as soon as possible to prevent passengers from falling out of the train. The train stops even in areas which are not safe stopping areas like tunnels or bridges. In case if fire is detected, the rules for fire supersede this rule. Naming: The train consists of several vehicles, one of these has an open door. | Step 4c: OAS informs TAS and Fleet Automations system about open door. | 12.3.13 Define evaluated reaction depending on incident | This function determines which evaluated reaction is required to prevent or mitigate the impact of an incident or accident according to a configuration table (country specific: NID_C attribute). Possible reactions are listed in chapter 7.4.4. The function elaborates a train healthy status that combines all failures impacting train unit operation for reporting to trackside (different from detailed diagnosis performed by TCMS and transmitted through C48). | Inputs - door or gap filler failure - rescue points Outputs - Co-operative shorten MA to rescue point | (APM-13.4.1) APM shall report vehicle incidents detected by TCMS and associated surveillance system to ISM for analysis and decision when they can affect the safety of passengers. | ATO up to GoA4 Onboard | ReqF | The ATO up to GoA4 Onboard shall inform Fleet Management System via ATO up to GoA4 Trackisde about incident door detected not closed and locked at speed. | - | SMO AS | Same as T6.1.1264. in UC059 it is RUS while in UC060 FAS gets informs. Not sure if the req. must be harmonized. The UC define a behavior deviating from existing TSI and x2R4 SRS. Thus gap analysis is deviating or steps have been rejected. | Deviating
T6.1.1330 | UC5.1-061 | If a door opens during running a train, OAS (TCMS) immediately triggers traction cut-off. OAS must stop the train as soon as possible to prevent passengers from falling out of the train. The train stops even in areas which are not safe stopping areas like tunnels or bridges. In case if fire is detected, the rules for fire supersede this rule. Naming: The train consists of several vehicles, one of these has an open door. | Step 5: OAS closes and locks the door. | 11.14.12 Close external doors | This function closes and locks the doors of an intelligent door system when requested. | Inputs - door close request Outputs - doors status = closed and locked | - | Rolling Stock Interfaces | ExpCon | The door system shall be compliant to TSI Loc&Pas and TSI PRM, TRSI OPE and EN 14752. | Doors are kept closed at speed. Door drive is powered in close direction only. Door opening is not possible. | SMO AS | The UC define a behavior deviating from existing TSI and x2R4 SRS. Thus gap analysis is deviating or steps have been rejected. | Deviating
T6.1.1331 | UC5.1-061 | If a door opens during running a train, OAS (TCMS) immediately triggers traction cut-off. OAS must stop the train as soon as possible to prevent passengers from falling out of the train. The train stops even in areas which are not safe stopping areas like tunnels or bridges. In case if fire is detected, the rules for fire supersede this rule. Naming: The train consists of several vehicles, one of these has an open door. | Step 5.1 If the door cannot be closed and locked OAS requests passengers to evacuate the affected vehicle and move to another vehicle. | 11.4.1 Organize recovery | In this function, Emergency Manager takes all actions necessary to put again the service in normal operation. | Inputs - cmd_rescue_team | - | RU Supervisor | ExpCon | The RU Supervisor shall request via the public adress system passengers to move to another coach in case of door failure in this coach. | - | SMO AS | The UC define a behavior deviating from existing TSI and x2R4 SRS. Thus gap analysis is deviating or steps have been rejected. | Deviating
T6.1.1332 | UC5.1-061 | If a door opens during running a train, OAS (TCMS) immediately triggers traction cut-off. OAS must stop the train as soon as possible to prevent passengers from falling out of the train. The train stops even in areas which are not safe stopping areas like tunnels or bridges. In case if fire is detected, the rules for fire supersede this rule. Naming: The train consists of several vehicles, one of these has an open door. | Step 5.1.1 If the passengers cannot move to another vehicle Passenger cannot evacuate the affected vehicle and move to another vehicle. Go to Outcome 2 · Outcome 2: Train stopped. Door could not be closed and locked. | - | - | - | - | N/A | Info | - | - | SMO AS | Just a branch to another outcome, but no requirement behind. | -
T6.1.1333 | UC5.1-061 | If a door opens during running a train, OAS (TCMS) immediately triggers traction cut-off. OAS must stop the train as soon as possible to prevent passengers from falling out of the train. The train stops even in areas which are not safe stopping areas like tunnels or bridges. In case if fire is detected, the rules for fire supersede this rule. Naming: The train consists of several vehicles, one of these has an open door. | Step 5.2: Fleet manager reviews CCTV recordings to make sure the affected vehicle is empty and that it is safe to continue service. | 11.18.4 Manage surveillance system | This function gives access to train interior images on request from RU and communicates incidents to APM via advanced CCTV technology. | Inputs - cmd_request_interior_video Outputs - live_interior_video - suspicious luggage - inappropriate behaviour | - | Rolling Stock Interfaces | ExpCon | The Rolling Stock Interfaces shall provide remote access to the onboard CCTV system for the RU Supervisor. | - | SMO AS | Same as T6.1.1240. The UC define a behavior deviating from existing TSI and x2R4 SRS. Thus gap analysis is deviating or steps have been rejected. | Covered
T6.1.1334 | UC5.1-061 | If a door opens during running a train, OAS (TCMS) immediately triggers traction cut-off. OAS must stop the train as soon as possible to prevent passengers from falling out of the train. The train stops even in areas which are not safe stopping areas like tunnels or bridges. In case if fire is detected, the rules for fire supersede this rule. Naming: The train consists of several vehicles, one of these has an open door. | Step 5.2.1: If it cannot be confirmed that the affected vehicle is empty or that it is safe to continue service Fleet manager informs OAS that the train cannot continue service and that it will be evacuated. Go to Outcome 2. | - | - | - | - | N/A | Info | - | - | SMO AS | Just a branch to another outcome, but no requirement behind. | -
T6.1.1335 | UC5.1-061 | If a door opens during running a train, OAS (TCMS) immediately triggers traction cut-off. OAS must stop the train as soon as possible to prevent passengers from falling out of the train. The train stops even in areas which are not safe stopping areas like tunnels or bridges. In case if fire is detected, the rules for fire supersede this rule. Naming: The train consists of several vehicles, one of these has an open door. | Step 5.3: Fleet manager informs OAS that the affected vehicle is empty. | 11.15.4 Supervise trains | In this function, RU must evaluate the impact of train anomalies on the planned mission and removes related alarms when relevant. RU can also prohibit the train departure and unlocks the immobilization status after conflict resolution. | Inputs - information or orders - intervention required - local_alarm_raised - train anomaly Outputs - lock_coach - operational restrictions | - | RU Supervisor | ExpCon | The RU Supervisor shall verify via onboard CCTV access that the vehicle with a passenger door reported to be not closed and locked at speed is clear of passengers before he locks the internal carriage doors. | - | SMO AS | Train/coach clear of passengers is not mentioned. | Partly covered
T6.1.1336 | UC5.1-061 | If a door opens during running a train, OAS (TCMS) immediately triggers traction cut-off. OAS must stop the train as soon as possible to prevent passengers from falling out of the train. The train stops even in areas which are not safe stopping areas like tunnels or bridges. In case if fire is detected, the rules for fire supersede this rule. Naming: The train consists of several vehicles, one of these has an open door. | Step 5.4: OAS closes the internal doors of the affected vehicle and isolates the affected vehicle from the rest of the train. | 11.15.4 Supervise trains | In this function, RU must evaluate the impact of train anomalies on the planned mission and removes related alarms when relevant. RU can also prohibit the train departure and unlocks the immobilization status after conflict resolution. | Inputs - information or orders - intervention required - local_alarm_raised - train anomaly Outputs - lock_coach - operational restrictions | - | RU Supervisor | ExpCon | The RU Supervisor shall command via remote control to the Rolling Stock Interfaces the internal carriage doors to close and lock after he has check that the vehicle is clear of passenger in case the a passenger door is reported to be not closed and locked at speed. | This kind of override can only be commanded if the door is still closed, but just does not report 'closed and locked' status. Train door control systems are designed to keep doors closed at speed. Thus it may still be safe to continue to next stopping point. | SMO AS | internal door isolation may be a safety issue in case of evacuation or if a passenger is still in the affected coach. | Partly covered
T6.1.1337 | UC5.1-061 | If a door opens during running a train, OAS (TCMS) immediately triggers traction cut-off. OAS must stop the train as soon as possible to prevent passengers from falling out of the train. The train stops even in areas which are not safe stopping areas like tunnels or bridges. In case if fire is detected, the rules for fire supersede this rule. Naming: The train consists of several vehicles, one of these has an open door. | Step 5.4.1: If the internal doors cannot be closed OAS informs Fleet Manager that the affected vehicle cannot be isolated. Go to Outcome 2 | - | - | - | - | N/A | Info | - | - | SMO AS | Just a branch to another outcome, but no requirement behind. | -
T6.1.1338 | UC5.1-061 | If a door opens during running a train, OAS (TCMS) immediately triggers traction cut-off. OAS must stop the train as soon as possible to prevent passengers from falling out of the train. The train stops even in areas which are not safe stopping areas like tunnels or bridges. In case if fire is detected, the rules for fire supersede this rule. Naming: The train consists of several vehicles, one of these has an open door. | Step 5.5: OAS informs TAS that the affected vehicle is empty and isolated. | 11.15.4 Supervise trains | In this function, RU must evaluate the impact of train anomalies on the planned mission and removes related alarms when relevant. RU can also prohibit the train departure and unlocks the immobilization status after conflict resolution. | Inputs - information or orders - intervention required - local_alarm_raised - train anomaly Outputs - lock_coach - operational restrictions | - | RU Supervisor | ExpCon | The RU Supervisor shall command via remote control to the Rolling Stock Interfaces a door closed and locked override or door isolation in case the a passenger door is reported to be not closed and locked at speed and if the train is safe to proceed to the next stopping or rescue point. | - | SMO AS | The override to a passenger door is not mentioned. | Partly covered
T6.1.1339 | UC5.1-061 | If a door opens during running a train, OAS (TCMS) immediately triggers traction cut-off. OAS must stop the train as soon as possible to prevent passengers from falling out of the train. The train stops even in areas which are not safe stopping areas like tunnels or bridges. In case if fire is detected, the rules for fire supersede this rule. Naming: The train consists of several vehicles, one of these has an open door. | Step 5.6: TAS sends a new journey to OAS to stop at the next safe possible passenger exchange location for train evacuation. | - | - | - | - | N/A | Info | - | - | SMO AS | According to the team meeting on September 24, 2024, the ATO up to GoA4 Onboard shall request a shortening of the MA to stop the train at the next stopping, rescue, or safe point. These rescue and safe points should be defined in the Journey Profile. | Rejected
T6.1.1340 | UC5.1-061 | If a door opens during running a train, OAS (TCMS) immediately triggers traction cut-off. OAS must stop the train as soon as possible to prevent passengers from falling out of the train. The train stops even in areas which are not safe stopping areas like tunnels or bridges. In case if fire is detected, the rules for fire supersede this rule. Naming: The train consists of several vehicles, one of these has an open door. | Step 5.7: OAS announces on board that the train will move to a safe location for evacuation and then taken out of service. | 12.3.13 Define evaluated reaction depending on incident | This function determines which evaluated reaction is required to prevent or mitigate the impact of an incident or accident according to a configuration table (country specific: NID_C attribute). Possible reactions are listed in chapter 7.4.4. The function elaborates a train healthy status that combines all failures impacting train unit operation for reporting to trackside (different from detailed diagnosis performed by TCMS and transmitted through C48). | Inputs - door or gap filler failure - rescue points Outputs - information about incident | (APM-13.6) APM shall inform passengers about incidents transmitted by trackside or APM evaluated reaction. | RU Supervisor | ExpCon | The ATO up to GoA4 Onboard shall shall trigger a passenger information via Rolling Stock Interfaces about the unplanned stop. | - | SMO AS | The UC define a behavior deviating from existing TSI and x2R4 SRS. Thus gap analysis is deviating or steps have been rejected. | Deviating
T6.1.1341 | UC5.1-061 | If a door opens during running a train, OAS (TCMS) immediately triggers traction cut-off. OAS must stop the train as soon as possible to prevent passengers from falling out of the train. The train stops even in areas which are not safe stopping areas like tunnels or bridges. In case if fire is detected, the rules for fire supersede this rule. Naming: The train consists of several vehicles, one of these has an open door. | Step 5.8: OAS drives the train to the safe passenger exchange location for evacuation. Use case ends. | 12.3.13 Define evaluated reaction depending on incident | This function determines which evaluated reaction is required to prevent or mitigate the impact of an incident or accident according to a configuration table (country specific: NID_C attribute). Possible reactions are listed in chapter 7.4.4. The function elaborates a train healthy status that combines all failures impacting train unit operation for reporting to trackside (different from detailed diagnosis performed by TCMS and transmitted through C48). | Inputs - door or gap filler failure - rescue points Outputs - Co-operative shorten MA to rescue point | (APM-13.10) APM shall request to stop the train at next station or rescue point (APM_ETCS_MOVAUTH packet) for incidents defined in the configuration table (if any). | ATO up to GoA4 Onboard | ReqF | The ATO up to GoA4 Onboard shall adapt its speed profiles according to an updated Journey Profile received from the ATO up to GoA4 Trackside. | - | SMO AS | - | Covered
T6.1.1342 | UC5.1-061 | If a door opens during running a train, OAS (TCMS) immediately triggers traction cut-off. OAS must stop the train as soon as possible to prevent passengers from falling out of the train. The train stops even in areas which are not safe stopping areas like tunnels or bridges. In case if fire is detected, the rules for fire supersede this rule. Naming: The train consists of several vehicles, one of these has an open door. | Step 6: OAS informs TAS and Fleet Automations system that the door is closed and locked. | 11.16.14 Provide diagnostics | This function reports a problem and tries to fix it with specific commands: - air suspension isolation - use of second pantograph - leak isolation - door locking. | Inputs - door failure Outputs - cmd self-diagnose and repair - diagnostic | - | ATO up to GoA4 Onboard | ReqF | The ATO up to GoA4 Onboard shall inform Fleet Management System and Route Setting and Traffic Management System via ATO up to GoA4 Trackside ab about a change of the door status received from Rolling Stock Interfaces. | - | SMO AS | The UC define a behavior deviating from existing TSI and x2R4 SRS. Thus gap analysis is deviating or steps have been rejected. | Deviating
T6.1.1343 | UC5.1-061 | If a door opens during running a train, OAS (TCMS) immediately triggers traction cut-off. OAS must stop the train as soon as possible to prevent passengers from falling out of the train. The train stops even in areas which are not safe stopping areas like tunnels or bridges. In case if fire is detected, the rules for fire supersede this rule. Naming: The train consists of several vehicles, one of these has an open door. | Step 7: Fleet manager reviews CCTV recordings to make sure that it is safe to continue service. | 11.15.3 Request video | In this function, RU requests a video stream of the train environment to support remote control operation (real time). | Inputs - video stream Outputs - video stream request | - | RU Supervisor | ExpCon | The RU Supervisor shall validate that it is safe to continue the journey via onboard CCTV recordings received from Rolling Stock Interfaces after a doors not closed and locked incident. | - | SMO AS | Same as T6.1.1295. The UC define a behavior deviating from existing TSI and x2R4 SRS. Thus gap analysis is deviating or steps have been rejected. | Partly covered
T6.1.1344 | UC5.1-061 | If a door opens during running a train, OAS (TCMS) immediately triggers traction cut-off. OAS must stop the train as soon as possible to prevent passengers from falling out of the train. The train stops even in areas which are not safe stopping areas like tunnels or bridges. In case if fire is detected, the rules for fire supersede this rule. Naming: The train consists of several vehicles, one of these has an open door. | Step 7.1.: If it cannot be confirmed that it is safe to continue service Fleet manager informs Railway Undertaking supervisor and Train attendant that the train cannot continue service and that the passengers must be evacuated before moving the train. Go to Outcome 2 | 11.15.2 Communicate with passengers | In this function, RU can communicate with passengers (verbal communication + specific messages for OMTS) and monitors train interior via a closed-circuit television. | Inputs - live_interior_video - voice communication - Call for Aid Outputs - voice communication - cmd_request_interior_video - information about incident - Call for Aid reset | - | RU Supervisor | ExpCon | The RU Supervisor shall initiate evacuation of the train staying at a stopping point or a rescue point in case the train was found to be not safe to continue service after a doors not closed and locked incident. | - | SMO AS | Same as T6.1.1295. The UC define a behavior deviating from existing TSI and x2R4 SRS. Thus gap analysis is deviating or steps have been rejected. | Partly covered
T6.1.1345 | UC5.1-061 | If a door opens during running a train, OAS (TCMS) immediately triggers traction cut-off. OAS must stop the train as soon as possible to prevent passengers from falling out of the train. The train stops even in areas which are not safe stopping areas like tunnels or bridges. In case if fire is detected, the rules for fire supersede this rule. Naming: The train consists of several vehicles, one of these has an open door. | Step 8: Fleet manager informs OAS that it is safe to continue service. | 12.3.13 Define evaluated reaction depending on incident | In this function, Operations Manager transmits the following orders either directly or following RU request: - authorization to proceed - authorization to close the doors (door closing can be delayed for a person with reduced mobility or forced in case of crowd) - door opening forced - start prohibited - train immobilization - train battery protection. | Inputs - order request Outputs - authorization to proceed | - | IM Operations Manager | ExpCon | The IM Operations Manager shall authorize departure of a train after a doors not closed and locked incident on request of the RU Supervisor via ATO up to GoA4 Trackside . | - | SMO AS | Same as T6.1.1295. The UC define a behavior deviating from existing TSI and X2R4 SRS. Thus gap analysis is deviating or steps have been rejected. | Covered
T6.1.1346 | UC5.1-061 | If a door opens during running a train, OAS (TCMS) immediately triggers traction cut-off. OAS must stop the train as soon as possible to prevent passengers from falling out of the train. The train stops even in areas which are not safe stopping areas like tunnels or bridges. In case if fire is detected, the rules for fire supersede this rule. Naming: The train consists of several vehicles, one of these has an open door. | Step 8: Fleet manager informs OAS that it is safe to continue service. | 12.10.4 Transmit supervision orders | This function transmits direct orders from IM to Train Control and APM. | Inputs - authorization to proceed Outputs - cmd_EI_01 - cmd_EI_07 - start prohibited - cmd_EI_04 - cmd_EI_03 - cmd_EI_02 | (ISM-4.1) GoA3/4 exported constraint: ISM shall transmit European Instructions to REP (see SRS chapter 7.5.11). | ATO up to GoA4 Trackside | ReqF | The ATO up to GoA4 Trackside shall forward a European Instruction to the respective ATO up to GoA4 Onboard. | European Instructions can be commanded at any time be the IM Operations Manager. | SMO AS | - | Covered
T6.1.1347 | UC5.1-061 | If a door opens during running a train, OAS (TCMS) immediately triggers traction cut-off. OAS must stop the train as soon as possible to prevent passengers from falling out of the train. The train stops even in areas which are not safe stopping areas like tunnels or bridges. In case if fire is detected, the rules for fire supersede this rule. Naming: The train consists of several vehicles, one of these has an open door. | Step 8: Fleet manager informs OAS that it is safe to continue service. | 12.5.8 Acquire instructions | This function receives European Instructions from trackside. | Inputs - cmd_EI_01 - cmd_EI_07 - start prohibited - cmd_EI_04 - cmd_EI_03 - cmd_EI_02 Outputs - ES for L1 - cmd_EI_02 - cmd_EI_04 - door closure authorisation - cmd_EI_03 - start prohibited - cmd_EI_07 - cmd_EI_01 - doors opening forced - instruction acknowledgement | (REP-8.1) In GoA3/4 Operation, REP shall acquire the European Instructions from C19. Refer to 7.5.11 for more information about the European Instructions. | ATO up to GoA4 Onboard | ReqF | The ATO up to GoA4 Onboard shall recieve a European Instruction from ATO up to GoA4 Trackside. | European Instructions can be commanded at any time be the IM Operations Manager. | SMO AS | European Instructions can be sent at any time and thus the activity is initiated solely at the trackside. Thus, the onboard has just to receive it, but cannot aquire. | Deviating
T6.1.1348 | UC5.1-061 | If a door opens during running a train, OAS (TCMS) immediately triggers traction cut-off. OAS must stop the train as soon as possible to prevent passengers from falling out of the train. The train stops even in areas which are not safe stopping areas like tunnels or bridges. In case if fire is detected, the rules for fire supersede this rule. Naming: The train consists of several vehicles, one of these has an open door. | Step 8: Fleet manager informs OAS that it is safe to continue service. | 12.3.13 Define evaluated reaction depending on incident | This function determines which evaluated reaction is required to prevent or mitigate the impact of an incident or accident according to a configuration table (country specific: NID_C attribute). Possible reactions are listed in chapter 7.4.4. The function elaborates a train healthy status that combines all failures impacting train unit operation for reporting to trackside (different from detailed diagnosis performed by TCMS and transmitted through C48). | Inputs - door or gap filler failure - rescue points Outputs - Co-operative shorten MA to rescue point | - | ATO up to GoA4 Onboard | ReqF | The ATO up to GoA4 Onboard shall inhibit departure after a doors not closed and locked incident until it received a departure release command from RU Supervisor via Fleet Management System and ATO up to GoA4 Trackside. | - | SMO AS | A direct interface from RU Supervisor to ATO up to GoA4 Trackside is not foreseen yet in the X2R4-SRS. There is no European Instruction to authorize departure at a station yet. To be discussed: IM is taking responsibility for trackside incident (for example post trip) and the issues a EI to the respective train. RU is taking responsibility for onboard incidents (for example door incident) and then issues a command to the respective train. | Deviating
T6.1.1349 | UC5.1-061 | If a door opens during running a train, OAS (TCMS) immediately triggers traction cut-off. OAS must stop the train as soon as possible to prevent passengers from falling out of the train. The train stops even in areas which are not safe stopping areas like tunnels or bridges. In case if fire is detected, the rules for fire supersede this rule. Naming: The train consists of several vehicles, one of these has an open door. | Step 9: OAS informs TAS that the train is ready to continue service. | 12.5.1 Acquire JP | This function updates the Journey Profile from IM: - It requests a new JP or an update of JP if the current JP does not contain a station or rescue point. - If OE is GoA2, REP shall transmit JP and SPs from OE. - If OE is GoA3/4, REP will combine JP from OE and SPs from DM. | Inputs - Journey Profile Outputs - Journey Profile Request - JP available | (REP-1.1) REP shall obtain Journey Profile (JP) information from OE logical component (OE is inside of Traffic Management Transactor physical component). | ATO up to GoA4 Onboard | ReqF | The ATO up to GoA4 Onboard shall request a Journey Profile from ATO up to GoA4 Trackside when it is ready to depart, but has got no valid Journey Profile. | - | SMO AS | - | Covered
T6.1.1350 | UC5.1-061 | If a door opens during running a train, OAS (TCMS) immediately triggers traction cut-off. OAS must stop the train as soon as possible to prevent passengers from falling out of the train. The train stops even in areas which are not safe stopping areas like tunnels or bridges. In case if fire is detected, the rules for fire supersede this rule. Naming: The train consists of several vehicles, one of these has an open door. | Step 10: TAS sends an updated journey to OAS. | 12.12.1 Determine/verify and transmit JP data | This function provides the Journey Profile (JP) for the train movements within allocated train path: departure times, arrival times, stations with or without stop, stations with coupling. The function checks also JP consistency before transmission. | Inputs - Journey Profile Request Outputs - Journey Profile | (SS-125 10.1.7.5) When it receives a JPReq with an undefined SP, the ATO-TS shall send the JP starting from the SP where the train is located (according to the train rear end), if the location of the train inside an SP is available on trackside, otherwise it shall send a JP containing the first SP of the journey. | ATO up to GoA4 Trackside | ReqF | The ATO up to GoA Trackside shall provide a Journey Profile to an ATO up to GoA4 Onboard on request. | - | SMO AS | - | Covered
T6.1.1351 | UC5.1-061 | If a door opens during running a train, OAS (TCMS) immediately triggers traction cut-off. OAS must stop the train as soon as possible to prevent passengers from falling out of the train. The train stops even in areas which are not safe stopping areas like tunnels or bridges. In case if fire is detected, the rules for fire supersede this rule. Naming: The train consists of several vehicles, one of these has an open door. | Use case notes • Recommend discussion: Is immediate braking for stop for all RU acceptable or even required? Reason for braking is that with open door a passenger may fall out and this is more dangerous than stopping in next safe stopping area after tunnel/bridge. | - | - | - | - | N/A | Info | - | - | SMO AS | The ATO up to GoA4 Onboard shall request a shortening of the MA to stop the train at the next stopping, rescue, or safe point. These rescue and safe points should be defined in the Journey Profile. | -
T6.1.1352 | UC5.1-061 | If a door opens during running a train, OAS (TCMS) immediately triggers traction cut-off. OAS must stop the train as soon as possible to prevent passengers from falling out of the train. The train stops even in areas which are not safe stopping areas like tunnels or bridges. In case if fire is detected, the rules for fire supersede this rule. Naming: The train consists of several vehicles, one of these has an open door. | Outcome 2 Explanations for unsuccessful outcome: • The door could not be closed and locked. • It is not possible to evacuate the passenger from the affected vehicle to another vehicle and continue journey with open door (not closed and locked). Post-conditions for unsuccessful outcomes: • Passengers must be evacuated. • When no passengers, train can move to a new location. TAS defines new journey and sends it to OAS. • Some operators (e.g., Fleet Manager, Railway Undertaking Supervisor) reviews CCTV recordings of the affected door. If the situation is unclear, the operator sends staff or drone (unmanned aerial vehicle) to the location of door failure. Staff/drone searches for injured passengers along the track, which may have fallen out of the train. | - | - | - | - | N/A | Info | - | - | SMO AS | The outcome just describes the status and further measures out of scope of R2DATO. | -
T6.1.1361 | UC5.1-063A | Handle door malfunction in Locomotive / Multiple – Train attendant on board | - | - | - | - | - | N/A | Info | - | - | SMO AB | Use Case UC5.1-63A is an very similar to UC5.1-63B: Therefore, only the additions to UC5.1-63A (and thus by extension UC5.1-58) will be covered. | Not covered
T6.1.1362 | UC5.1-063A | Handle door malfunction in Locomotive / Multiple – Train attendant on board | Preconditions: Train Unit is in service at platform. | - | - | - | - | N/A | Info | - | - | SMO AB | No system requirement within the scope of this UC. | Not covered
T6.1.1363 | UC5.1-063A | Handle door malfunction in Locomotive / Multiple – Train attendant on board | Preconditions: Passenger exchange was performed. | - | - | - | - | N/A | Info | - | - | SMO AB | No system requirement within the scope of this UC. | Not covered
T6.1.1364 | UC5.1-063A | Handle door malfunction in Locomotive / Multiple – Train attendant on board | Preconditions: TCMS controls doors and closes doors. | - | - | - | - | N/A | Info | - | - | SMO AB | No system requirement within the scope of this UC (Door control is a basic functionality not covered here). | Not covered
T6.1.1365 | UC5.1-063A | Handle door malfunction in Locomotive / Multiple – Train attendant on board | Preconditions: Train attendant on board. | - | - | - | - | N/A | Info | - | - | SMO AB | No system requirement within the scope of this UC. | Not covered
T6.1.1366 | UC5.1-063A | Handle door malfunction in Locomotive / Multiple – Train attendant on board | Step 1: OAS reports door failure (after automatic re-tries). | - | - | - | - | ATO up to GoA4 Onboard | ReqF | The ATO up to GoA4 Onboard shall notify the train attendant on the status of incidents of the train she/he serves. | - | SMO AB | Also see T6.1.1405. (OAS/TAS/TA) | Not covered
T6.1.1367 | UC5.1-063A | Handle door malfunction in Locomotive / Multiple – Train attendant on board | Step 2: OAS assesses situation. | - | - | - | - | N/A | Info | - | - | SMO AB | No new requirement, see T6.1.1406. | Not covered
T6.1.1368 | UC5.1-063A | Handle door malfunction in Locomotive / Multiple – Train attendant on board | Step 3: OAS triggers TCMS to retry door closure (open doors followed by close doors either for all doors or selected door control). | - | - | - | - | N/A | Info | - | - | SMO AB | No new requirement, see T6.1.1407. | Not covered
T6.1.1369 | UC5.1-063A | Handle door malfunction in Locomotive / Multiple – Train attendant on board | Step 3.1: Door closes automatically (either by itself or due to external handling). | - | - | - | - | N/A | Info | - | - | SMO AB | No system requirement within the scope of this UC (Door control is a basic functionality not covered here). | Not covered
T6.1.1370 | UC5.1-063A | Handle door malfunction in Locomotive / Multiple – Train attendant on board | Step 3.2: OAS closes incident case. | - | - | - | - | N/A | Info | - | - | SMO AB | No new requirement, see T6.1.1409, T6.1.1410. | Not covered
T6.1.1371 | UC5.1-063A | Handle door malfunction in Locomotive / Multiple – Train attendant on board | Step 3.3: -> Outcome 6: Door closes (obstruction removed); Train continues mission. | - | - | - | - | N/A | Info | - | - | SMO AB | No new requirement, see T6.1.1251. | Not covered
T6.1.1372 | UC5.1-063A | Handle door malfunction in Locomotive / Multiple – Train attendant on board | Step 4: OAS triggers TCMS to retry door closure (open doors followed by close doors either for all doors or selected door control) and reports incident to train attendant (if available). | - | - | - | - | N/A | Info | - | - | SMO AB | No new requirement. Recycling the door again will likely not help and corresponds to T6.1.1407. Incident already reported with T6.1.1405. | Not covered
T6.1.1373 | UC5.1-063A | Handle door malfunction in Locomotive / Multiple – Train attendant on board | Step 4.1: Door closes automatically (either by itself or due to external handling). | - | - | - | - | N/A | Info | - | - | SMO AB | No system requirement within the scope of this UC (Door control is a basic functionality not covered here). | Not covered
T6.1.1374 | UC5.1-063A | Handle door malfunction in Locomotive / Multiple – Train attendant on board | Step 4.2: OAS closes incident case and reports to train attendant that case is closed. | - | - | - | - | N/A | Info | - | - | SMO AB | No new requirement, see T6.1.1366. | Not covered
T6.1.1375 | UC5.1-063A | Handle door malfunction in Locomotive / Multiple – Train attendant on board | Step 4.3: -> Outcome 6: Door closes (obstruction removed); Train continues mission. | - | - | - | - | N/A | Info | - | - | SMO AB | No new requirement, see T6.1.1251. | Not covered
T6.1.1376 | UC5.1-063A | Handle door malfunction in Locomotive / Multiple – Train attendant on board | Step 5: Train attendant arrives at the door and assesses situation. | - | - | - | - | N/A | Info | - | - | SMO AB | No system requirement within the scope of this UC. | Irrelevant
T6.1.1377 | UC5.1-063A | Handle door malfunction in Locomotive / Multiple – Train attendant on board | Step 5.1: Train attendant (removes obstruction and) door closes automatically or manually. | - | - | - | - | N/A | Info | - | - | SMO AB | No new requirement, see T6.1.1290. | Irrelevant
T6.1.1378 | UC5.1-063A | Handle door malfunction in Locomotive / Multiple – Train attendant on board | Step 5.2: -> Outcome 6: Door closes (obstruction removed); Train continues mission. | - | - | - | - | N/A | Info | - | - | SMO AB | No new requirement, see T6.1.1251. | Not covered
T6.1.1379 | UC5.1-063A | Handle door malfunction in Locomotive / Multiple – Train attendant on board | Step 6: Train attendant closes door manually and seals door. | - | - | - | - | N/A | Info | - | - | SMO AB | No new requirement, see T6.1.1290. | Irrelevant
T6.1.1380 | UC5.1-063A | Handle door malfunction in Locomotive / Multiple – Train attendant on board | Step 6.1: Train attendant cannot close the door manually (jammed door) and reports to RUS and OAS. | - | - | - | - | N/A | Info | - | - | SMO AB | No system requirement within the scope of this UC. | Not covered
T6.1.1381 | UC5.1-063A | Handle door malfunction in Locomotive / Multiple – Train attendant on board | Step 6.2: OAS updates train capabilities, sends report to TAS. | - | - | - | - | N/A | Info | - | - | SMO AB | No new requirement, see T6.1.1430. | Not covered
T6.1.1382 | UC5.1-063A | Handle door malfunction in Locomotive / Multiple – Train attendant on board | Step 6.3: -> Outcome 3: Door cannot be closed and sealed (in time) -> Update of mission. | - | - | - | - | N/A | Info | - | - | SMO AB | No new requirement, see T6.1.1420. | Not covered
T6.1.1383 | UC5.1-063A | Handle door malfunction in Locomotive / Multiple – Train attendant on board | Step 7: TCMS receives signal that door is closed and sealed. | - | - | - | - | N/A | Info | - | - | SMO AB | No new requirement, see T6.1.1231. | Not covered
T6.1.1384 | UC5.1-063A | Handle door malfunction in Locomotive / Multiple – Train attendant on board | Step 8: OAS receives report that door is closed and sealed. | - | - | - | - | N/A | Info | - | - | SMO AB | No new requirement, see T6.1.1231. | Not covered
T6.1.1385 | UC5.1-063A | Handle door malfunction in Locomotive / Multiple – Train attendant on board | Step 9: OAS assesses situation, updates train capabilities, sends report to TAS and closes incident. | - | - | - | - | N/A | Info | - | - | SMO AB | See T6.1.1409, T6.1.1430. | Not covered
T6.1.1386 | UC5.1-063A | Handle door malfunction in Locomotive / Multiple – Train attendant on board | Step 9.1: OAS assesses situation and concludes that mandatory amount of doors for service is not sufficient. | - | - | - | - | N/A | Info | - | - | SMO AB | No new requirement, see T6.1.1435. | Not covered
T6.1.1387 | UC5.1-063A | Handle door malfunction in Locomotive / Multiple – Train attendant on board | Step 9.2: OAS triggers evacuation of train compartment / carriage and reports to train attendant. | - | - | - | - | N/A | Info | - | - | SMO AB | No new requirement, see T6.1.1422, T6.1.1423, T6.1.1424. | Not covered
T6.1.1388 | UC5.1-063A | Handle door malfunction in Locomotive / Multiple – Train attendant on board | Step 9.3: Train attendant evacuates passengers from train compartment / carriage. | - | - | - | - | N/A | Info | - | - | SMO AB | No system requirement within the scope of this UC. | Not covered
T6.1.1389 | UC5.1-063A | Handle door malfunction in Locomotive / Multiple – Train attendant on board | Step 9.4: OAS updates train capabilities, sends report to TAS and closes incident. | - | - | - | - | N/A | Info | - | - | SMO AB | No new requirement, see T6.1.1409, T6.1.1430. | Not covered
T6.1.1390 | UC5.1-063A | Handle door malfunction in Locomotive / Multiple – Train attendant on board | Step 9.5: TAS reports to RUS. | - | - | - | - | N/A | Info | - | - | SMO AB | No new requirement, see T6.1.1439. | Not covered
T6.1.1391 | UC5.1-063A | Handle door malfunction in Locomotive / Multiple – Train attendant on board | Step 9.6: -> Outcome 2*: Door closed and sealed; Evacuation of vehicle; Train continues mission with limited capacity. | - | - | - | - | N/A | Info | - | - | SMO AB | No new requirement, see T6.1.1251. | Not covered
T6.1.1392 | UC5.1-063A | Handle door malfunction in Locomotive / Multiple – Train attendant on board | Step 10: TAS reports to RUS. | - | - | - | - | N/A | Info | - | - | SMO AB | No new requirement, see T6.1.1439. | Not covered
T6.1.1393 | UC5.1-063A | Handle door malfunction in Locomotive / Multiple – Train attendant on board | Step 11: -> Outcome 1: Door closed and sealed; Train continues mission. | - | - | - | - | N/A | Info | - | - | SMO AB | No new requirement, see T6.1.1251. | Not covered
T6.1.1401 | UC5.1-063B | Handle door malfunction in Locomotive / Multiple – Train unit not staffed (GoA4) | - | - | - | - | - | N/A | Info | - | - | SMO AB | Use Case UC5.1-63B directly corresponds to UC5.1-58. Therefore, only additions to UC5.1-58 will be covered here and not the complete UC5.1-63B. | Not covered
T6.1.1402 | UC5.1-063B | Handle door malfunction in Locomotive / Multiple – Train unit not staffed (GoA4) | Preconditions: Train Unit is in service at platform. | - | - | - | - | N/A | Info | - | - | SMO AB | No system requirement within the scope of this UC. | Not covered
T6.1.1403 | UC5.1-063B | Handle door malfunction in Locomotive / Multiple – Train unit not staffed (GoA4) | Preconditions: Passenger exchange was performed. | - | - | - | - | N/A | Info | - | - | SMO AB | No system requirement within the scope of this UC. | Not covered
T6.1.1404 | UC5.1-063B | Handle door malfunction in Locomotive / Multiple – Train unit not staffed (GoA4) | Preconditions: TCMS controls doors and closes doors. | - | - | - | - | N/A | Info | - | - | SMO AB | No system requirement within the scope of this UC (Door control is a basic functionality not covered here). | Not covered
T6.1.1405 | UC5.1-063B | Handle door malfunction in Locomotive / Multiple – Train unit not staffed (GoA4) | Step 1: OAS reports door failure (after automatic re-tries). | - | - | - | - | OAS | ReqF | After the dwell time has elapsed, ATO up to GoA4 Onboard shall request to Rolling Stock Interfaces the doors to be closed. | - | SMO AB | Requirement T6.1.1405 to T6.1.1406 are a bit deviating from exact use case steps, but reflect intended behaviour as agreed in WP6.1 meeting 26.11.2024. | Partly covered
T6.1.1406 | UC5.1-063B | Handle door malfunction in Locomotive / Multiple – Train unit not staffed (GoA4) | Step 2: OAS assesses situation. | - | - | - | - | OAS | ReqF | If a door still does not close after a timeout or a set number of closing cycles, the Rolling Stock Interfaces shall report the incident to ATO up to GoA4 Onboard. | - | SMO AB | Requirement T6.1.1405 to T6.1.1406 are a bit deviating from exact use case steps, but reflect intended behaviour as agreed in WP6.1 meeting 26.11.2024. | Partly covered
T6.1.1407 | UC5.1-063B | Handle door malfunction in Locomotive / Multiple – Train unit not staffed (GoA4) | Step 3: OAS triggers TCMS to retry door closure (open doors followed by close doors either for all doors or selected door control). | 11.16.14 | Provide diagnostics | Inputs: - door failure Outputs: - cmd self-diagnose and repair - diagnostic | - | OAS | ReqF | The ATO up to GoA4 Onboard shall report a door closing incident to ATO up to GoA4 Trackside and shall react further according to a configuration table. | - | SMO AB | Requirement T6.1.1405 to T6.1.1406 are a bit deviating from exact use case steps, but reflect intended behaviour as agreed in WP6.1 meeting 26.11.2024. | Partly covered
T6.1.1408 | UC5.1-063B | Handle door malfunction in Locomotive / Multiple – Train unit not staffed (GoA4) | Step 3.1: Door closes automatically (either by itself or due to external handling). | - | - | - | - | N/A | Info | - | - | SMO AB | No system requirement within the scope of this UC (Door control is a basic functionality not covered here). | Not covered
T6.1.1409 | UC5.1-063B | Handle door malfunction in Locomotive / Multiple – Train unit not staffed (GoA4) | Step 3.2: OAS closes incident case. | - | - | - | - | OAS | ReqF | If the door failure was resolved, the OAS shall close the passenger doors incident. | - | SMO AB | Even if the operational incident is closed, the train capabilities might have changed and a diagnostic incident might remain. | Not covered
T6.1.1410 | UC5.1-063B | Handle door malfunction in Locomotive / Multiple – Train unit not staffed (GoA4) | Step 3.2: OAS closes incident case. | - | - | - | - | N/A | ReqNF | The incident status shall be synchronized with all systems related to the incident. | See T6.1.1409. OAS closes incident -> incident solved everywhere. | SMO AB | - | Not covered
T6.1.1411 | UC5.1-063B | Handle door malfunction in Locomotive / Multiple – Train unit not staffed (GoA4) | Step 3.3: -> Outcome 6: Door closes (obstruction removed); Train continues mission. | - | - | - | - | N/A | Info | - | - | SMO AB | No new requirement, see T6.1.1251. | Not covered
T6.1.1412 | UC5.1-063B | Handle door malfunction in Locomotive / Multiple – Train unit not staffed (GoA4) | Step 4: OAS triggers TCMS to retry door closure (open doors followed by close doors either for all doors or selected door control) and reports incident TAS. | - | - | - | - | N/A | Info | - | - | SMO AB | No new requirement. Recycling the door again will likely not help and corresponds to T6.1.1407. Incident already reported with T6.1.1405. | Not covered
T6.1.1413 | UC5.1-063B | Handle door malfunction in Locomotive / Multiple – Train unit not staffed (GoA4) | Step 4.1: Door closes automatically (either by itself or due to external handling). | - | - | - | - | N/A | Info | - | - | SMO AB | No system requirement within the scope of this UC (Door control is a basic functionality not covered here). | Not covered
T6.1.1414 | UC5.1-063B | Handle door malfunction in Locomotive / Multiple – Train unit not staffed (GoA4) | Step 4.2: OAS closes incident case and reports to TAS that case is solved. | - | - | - | - | N/A | Info | - | - | SMO AB | No new requirement, see T6.1.1409. | Not covered
T6.1.1415 | UC5.1-063B | Handle door malfunction in Locomotive / Multiple – Train unit not staffed (GoA4) | Step 4.3: -> Outcome 6: Door closes (obstruction removed); Train continues mission. | - | - | - | - | N/A | Info | - | - | SMO AB | No new requirement, see T6.1.1251. | Not covered
T6.1.1417 | UC5.1-063B | Handle door malfunction in Locomotive / Multiple – Train unit not staffed (GoA4) | Step 5: TAS assesses situation and reports to RUS. | 12.13.2 | Receive status report (RU) | Inputs: - Status Report Outputs: - Status Report - Status Report Acknowledgement | (MD-2.1) GoA3/4 exported constraint: If a train is not fully operational, a diagnostic shall be provided at operational level (train maximum speed, maximum braking capacity, possible failure of some doors...) independently of the maintenance details provided through C48. | TAS | ReqF | If the door cannot be closed and locked automatically after a configurable timeout has elapsed or number of door closing attemps have failed (see T6.1.1238 T6.1.1239), the ATO up to GoA4 Trackside shall report the incident to the RU. | - | SMO AB | Same as T6.1.1238. Same as T6.1.1416. (TAS/RUS) | Partly covered
T6.1.1418 | UC5.1-063B | Handle door malfunction in Locomotive / Multiple – Train unit not staffed (GoA4) | Step 6: RUS evaluates situation and requests technical staff to solve the problem. | - | - | - | - | N/A | Info | - | - | SMO AB | No new requirement, see T6.1.1249. | Not covered
T6.1.1419 | UC5.1-063B | Handle door malfunction in Locomotive / Multiple – Train unit not staffed (GoA4) | Step 6.1: RUS concludes that a change of mission as technical staff would not be available on site in a specific time. | - | - | - | - | N/A | Info | - | - | SMO AB | No system requirement within the scope of this UC. | Not covered
T6.1.1420 | UC5.1-063B | Handle door malfunction in Locomotive / Multiple – Train unit not staffed (GoA4) | Step 6.1.1: -> Outcome 3: Door cannot be closed and sealed (in time) -> Update of mission (current mission cancelled). | 11.15.1 | Define mission | Inputs: - mission to be modified Outputs: - start and destination point of the train unit - updated mission | - | RU Supervisor | ExpCon | The RUS shall have the possibility to update a train's mission. | Update may include cancelation. | SMO AB | - | Partly covered
T6.1.1421 | UC5.1-063B | Handle door malfunction in Locomotive / Multiple – Train unit not staffed (GoA4) | Step 6.2: RUS reports to TAS to assist in evacuation of the train unit and updates mission. | - | - | - | - | RU Supervisor | ExpCon | The RUS shall have the possibility to start the evacuation of a train or train compartments via TAS. | Evacuations should always be ordered by human staff to avoid confusion and danger in case of technical defects. | SMO AB | (RUS/TAS) | Not covered
T6.1.1422 | UC5.1-063B | Handle door malfunction in Locomotive / Multiple – Train unit not staffed (GoA4) | Step 6.3: TAS assists in evacuation – announcement and all doors open. | - | - | - | - | TAS | ReqF | If the RUS commanded an evacuation for a train or train compartment, the TAS shall command the corresponding OAS to - make an evacuation announcement - open all relevant doors. | - | SMO AB | (RUS/TAS/OAS) | Not covered
T6.1.1423 | UC5.1-063B | Handle door malfunction in Locomotive / Multiple – Train unit not staffed (GoA4) | Step 6.3: TAS assists in evacuation – announcement and all doors open. | - | - | - | - | N/A | ReqNF | Evacuations via RUS, TAS, and OAS shall be compliant with TSI Loc&Pas and EN 14752. | - | SMO AB | - | Not covered
T6.1.1424 | UC5.1-063B | Handle door malfunction in Locomotive / Multiple – Train unit not staffed (GoA4) | Step 6.4: RUS announces evacuation to passengers. | 11.15.2 | Communicate with passengers | Inputs: - Outputs: - voice communication | - | RU Supervisor | ExpCon | During an evacuation, RU Supervisor shall have the possibility to give live announcements to the passengers via the Rolling Stock Interfaces. | An evacuation is typically assisted by live announcements. However, in case of emergency the passenger will evacuate themselves also with the means provided. | SMO AB | Via TMS, TAS, OAS. (RUS/OAS/PAS) | Partly covered
T6.1.1425 | UC5.1-063B | Handle door malfunction in Locomotive / Multiple – Train unit not staffed (GoA4) | Step 7: Technical Staff arrives at the door and assesses situation. | - | - | - | - | N/A | Info | - | - | SMO AB | No system requirement within the scope of this UC. | Not covered
T6.1.1426 | UC5.1-063B | Handle door malfunction in Locomotive / Multiple – Train unit not staffed (GoA4) | Step 7.1: Technical staff removes obstruction and door closes automatically or manually. | - | - | - | - | N/A | Info | - | - | SMO AB | No system requirement within the scope of this UC. | Not covered
T6.1.1427 | UC5.1-063B | Handle door malfunction in Locomotive / Multiple – Train unit not staffed (GoA4) | Step 7.2: -> Outcome 6: Door closes (obstruction removed); Train continues mission. | - | - | - | - | N/A | Info | - | - | SMO AB | No new requirement, see T6.1.1251. | Not covered
T6.1.1428 | UC5.1-063B | Handle door malfunction in Locomotive / Multiple – Train unit not staffed (GoA4) | Step 8: Technical Staff closes door manually and seals door. | - | - | - | - | N/A | Info | - | - | SMO AB | No new requirement, see T6.1.1250. | Not covered
T6.1.1429 | UC5.1-063B | Handle door malfunction in Locomotive / Multiple – Train unit not staffed (GoA4) | Step 8.1: Technical Staff cannot close the door manually (jammed door) and reports to RUS and OAS. | - | - | - | - | N/A | Info | - | - | SMO AB | No system requirement within the scope of this UC. | Not covered
T6.1.1430 | UC5.1-063B | Handle door malfunction in Locomotive / Multiple – Train unit not staffed (GoA4) | Step 8.2: OAS updates train capabilities, sends report to TAS . | 11.16.13. | Assist troubleshooting | Inputs: - door diagnostic Outputs: - reduced capabilities | - | OAS | ReqF | If passenger door functionalities are limited, the OAS shall update the train capabilities accordingly. | - | SMO AB | Train capabilities may include the number of functioning doors per side and car, general ability to perform the mission, ability to perform evacuations, ...) | Covered
T6.1.1431 | UC5.1-063B | Handle door malfunction in Locomotive / Multiple – Train unit not staffed (GoA4) | Step 8.3: -> Outcome 3: Door cannot be closed and sealed (in time) -> Update of mission. | - | - | - | - | N/A | Info | - | - | SMO AB | No new requirement, see T6.1.1420. | Not covered
T6.1.1432 | UC5.1-063B | Handle door malfunction in Locomotive / Multiple – Train unit not staffed (GoA4) | Step 9: TCMS receives signal that door is closed and sealed. | - | - | - | - | N/A | Info | - | - | SMO AB | No new requirement, see T6.1.1231. | Not covered
T6.1.1433 | UC5.1-063B | Handle door malfunction in Locomotive / Multiple – Train unit not staffed (GoA4) | Step 10: OAS receives report that door is closed and sealed. | - | - | - | - | N/A | Info | - | - | SMO AB | No new requirement, see T6.1.1231. | Not covered
T6.1.1434 | UC5.1-063B | Handle door malfunction in Locomotive / Multiple – Train unit not staffed (GoA4) | Step 11: OAS assesses situation, updates train capabilities, sends report to TAS and closes incident. | - | - | - | - | N/A | Info | - | - | SMO AB | See T6.1.1409, T6.1.1430. | Not covered
T6.1.1435 | UC5.1-063B | Handle door malfunction in Locomotive / Multiple – Train unit not staffed (GoA4) | Step 11.1: OAS assesses situation and concludes that mandatory amount of doors for service is not sufficient*. *The rules for the evacuation of certain train carriages or part of the passenger compartments as well as the overall train unit are subject to the national rules and rules of the respective railway undertaking. Multiple unusable doors or a specific combination might require evacuation due to doors not being usable in case of an emergency. | - | - | - | - | OAS | ReqF | If passenger doors have been closed and sealed, the OAS shall evaluate if the amount of functioning passenger doors is sufficient for service according to the relevant national and operator rules. | Insufdicient amount of functioning doors and no passenger service readiness would be reported to TAS. | SMO AB | - | Not covered
T6.1.1436 | UC5.1-063B | Handle door malfunction in Locomotive / Multiple – Train unit not staffed (GoA4) | Step 11.2: OAS triggers evacuation of train compartment / carriage and reports to RUS*. *The rules for the evacuation of certain train carriages or part of the passenger compartments as well as the overall train unit are subject to the national rules and rules of the respective railway undertaking. Multiple unusable doors or a specific combination might require evacuation due to doors not being usable in case of an emergency. | - | - | - | - | N/A | Info | - | - | SMO AB | No new requirement, see T6.1.1422, T6.1.1423, T6.1.1424. | Not covered
T6.1.1437 | UC5.1-063B | Handle door malfunction in Locomotive / Multiple – Train unit not staffed (GoA4) | Step 11.3: Technical staff evacuates passengers from train compartment / carriage. | - | - | - | - | N/A | Info | - | - | SMO AB | No new requirement, see T6.1.1249. | Not covered
T6.1.1438 | UC5.1-063B | Handle door malfunction in Locomotive / Multiple – Train unit not staffed (GoA4) | Step 11.4: OAS updates train capabilities, sends report to TAS and closes incident. | - | - | - | - | N/A | Info | - | - | SMO AB | No new requirement, see T6.1.1409, T6.1.1430. | Not covered
T6.1.1439 | UC5.1-063B | Handle door malfunction in Locomotive / Multiple – Train unit not staffed (GoA4) | Step 11.5: TAS reports to RUS. | 12.13.2 | Receive status report (RU) | Inputs: - Status Report Outputs: - Status Report - Status Report Acknowledgement | (MD-2.1) GoA3/4 exported constraint: If a train is not fully operational, a diagnostic shall be provided at operational level (train maximum speed, maximum braking capacity, possible failure of some doors...) independently of the maintenance details provided through C48. | TAS | ReqF | The TAS shall report the train capabilities to the RUS. | In this context, train capabilities may include the number of functioning doors per side and car, general ability to perform the mission, ability to perform evacuations, ...) | SMO AB | - | Partly covered
T6.1.1440 | UC5.1-063B | Handle door malfunction in Locomotive / Multiple – Train unit not staffed (GoA4) | Step 11.6: Outcome 2*: Door closed and sealed; Evacuation of vehicle; Train continues mission with limited capacity. *The rules for the evacuation of certain train carriages or part of the passenger compartments as well as the overall train unit are subject to the national rules and rules of the respective railway undertaking. Multiple unusable doors or a specific combination might require evacuation due to doors not being usable in case of an emergency. | - | - | - | - | N/A | Info | - | - | SMO AB | No new requirement, see T6.1.1251. | Not covered
T6.1.1441 | UC5.1-063B | Handle door malfunction in Locomotive / Multiple – Train unit not staffed (GoA4) | Step 12: TAS reports to RUS. | - | - | - | - | N/A | Info | - | - | SMO AB | No new requirement, see T6.1.1439. | Not covered
T6.1.1442 | UC5.1-063B | Handle door malfunction in Locomotive / Multiple – Train unit not staffed (GoA4) | Step 13: -> Outcome 1: Door closed and sealed; Train continues mission. | - | - | - | - | N/A | Info | - | - | SMO AB | No new requirement, see T6.1.1251. | Not covered
T6.1.1451 | UC5.1-065 | Restricting train operations when detecting derailment of another train | Step 1: OAS (TU1): Detects derailment of carriages of TU2. | 12.4.10 Detect anomalies on a train on adjacent track | This function detects anomalies on a train running on an adjacent track like an abnormal loading gauge or a wagon losing its cover for example. Notes: 1) The solution will depend on the maximum capacity of the mandatory sensors (sensors can offer more than expected in some cases), additional specific sensors could be used if not possible with the train front monitoring sensors. 2) Today, the gauge of a freight train is checked before to reach the main line (checking that load is well attached for example). 3) This check is optional and for reporting, not for safety. 4) Advantage of such function in PER must be balanced with the risk of false alarms. | Input: - train on adjacent track with anomalies Output: - anomaly detected on crossing or passing train | (PER-10.1) Anomaly of another train within the zone of interest in front of the train shall be detected. Train identifier, type, position and velocity vector shall be reported. Rationale: reporting done by the driver today. Note: requirement might involve AI (not mature at this stage). | ATO up to GoA4 Onboard | ReqF | ATO up to GoA4 Onboard shall detect if wagons and carriages of another train unit move abnormally or move out of the train units gauge. | Detection not only specific to loading gauge but also including derailment. | SMO AR | - | Covered
T6.1.1452 | UC5.1-065 | Restricting train operations when detecting derailment of another train | Step 2: OAS (TU1) assesses situation. | - | - | - | - | ATO up to GoA4 Onboard | ReqF | ATO up to GoA4 Onboard shall classify abnormal movement regarding derailment, load displacement, open door, broken parts, etc. | Information to be gathered for suitable reaction. | SMO AR | Not specifically in X2R4 but arguably mentioned in 12.4.10 (see step 1). | Covered
T6.1.1453 | UC5.1-065 | Restricting train operations when detecting derailment of another train | Step 3: OAS (TU1) registers incident. | 12.4.10 Detect anomalies on a train on adjacent track | This function detects anomalies on a train running on an adjacent track like an abnormal loading gauge or a wagon losing its cover for example. Notes: 1) The solution will depend on the maximum capacity of the mandatory sensors (sensors can offer more than expected in some cases), additional specific sensors could be used if not possible with the train front monitoring sensors. 2) Today, the gauge of a freight train is checked before to reach the main line (checking that load is well attached for example). 3) This check is optional and for reporting, not for safety. 4) Advantage of such function in PER must be balanced with the risk of false alarms. | Input: - train on adjacent track with anomalies Output: - anomaly detected on crossing or passing train | (PER-10.1) Anomaly of another train within the zone of interest in front of the train shall be detected. Train identifier, type, position and velocity vector shall be reported. Rationale: reporting done by the driver today. Note: requirement might involve AI (not mature at this stage). | ATO up to GoA4 Onboard | ReqF | ATO up to GoA4 Onboard shall register location of incident, side of the track and direction of train movement. | Information to be gathered for TAS. | SMO AR | - | Covered
T6.1.1454 | UC5.1-065 | Restricting train operations when detecting derailment of another train | Step 4: OAS (TU1) • commands emergency brake. • commands warning signal. • reports to TAS. all commands can be executed simultaneous. | - | - | - | - | ATO up to GoA4 Onboard | ReqF | If unusual movement of another train gets detected, ATO up to GoA4 Onboard shall command emergency brake. | - | SMO AR | No emergency brake command found in X2R4 for OAS - only TAS commanded (via Train Protection) - for me in that case deviating. | Deviating
T6.1.1455 | UC5.1-065 | Restricting train operations when detecting derailment of another train | Step 4: OAS (TU1) • commands emergency brake. • commands warning signal. • reports to TAS. all commands can be executed simultaneous. | 12.3.2 Command and supervise horn | This function commands the horn at specific infrastructure locations (entry or exit of a tunnel) or when requested by APM. It implies to detect the horn sound and to report possible anomalies because horn activation is safety related. | Input: ... - horn request Output: ... - horn request | - | ATO up to GoA4 Onboard | ReqF | If unusual movement of another train gets detected, ATO up to GoA4 Onboard shall command warning signal. | - | SMO AR | - | Covered
T6.1.1456 | UC5.1-065 | Restricting train operations when detecting derailment of another train | Step 4: OAS (TU1) • commands emergency brake. • commands warning signal. • reports to TAS. all commands can be executed simultaneous. | 12.5.6 Manage reporting | This function collects information from on-board modules for sharing with APM and reporting to trackside. | Input: ... - anomaly detected on another train Output: ... - anomaly detected on another train | - | ATO up to GoA4 Onboard | ReqF | If unusual movement of another train gets detected, ATO up to GoA4 Onboard shall report incident to ATO up to GoA4 Trackside. | - | SMO AR | - | Covered
T6.1.1457 | UC5.1-065 | Restricting train operations when detecting derailment of another train | Step 5: TAS assesses situation and identifies: • immediately affected train unit (derailed). • secondary affected train units. • affected track sections. | 12.10.2 Manage train incidents | This function interfaces with Operations Manager to manage train incidents reported by APM like damage to pantograph or air suspension, horn defect or shunting circuit compensator defect. It requests a new Journey Profile to TMS in case a train anomaly or driving anomaly has an operational impact. | Input: … - train anomaly Output: … - train anomaly | (ISM-2.1) GoA3/4 exported constraint: ISM shall inform Operations Manager when a train anomaly or driving anomaly impacting operation is reported by REP. Rationale: direct reporting to IM when there is an impact on timetable (more detailed information is only for RU via C48). | ATO up to GoA4 Trackside | ReqF | If unusual movement of train unit gets reported, ATO up to GoA4 Trackside shall identify all affected train units and track sections. | - | SMO AR | Not 100% the same in X2R4, but the closest function I found. | Partly covered
T6.1.1458 | UC5.1-065 | Restricting train operations when detecting derailment of another train | Step 6: (In case of TU2 is operated in GoA4) TAS commands: • usage restrictions on affected track sections*. • reports incident to OAS (TU2). • reports incident to IM, EM, RUS (of affected train units). | - | - | - | - | ATO up to GoA4 Trackside | ReqF | If unusual movement of train unit gets reported, ATO up to GoA4 Trackside shall command usage restrictions according to the identified affected train units and track sections. | - | SMO AR | Can't find usage restriction of track sections in X2R4. | Not covered
T6.1.1459 | UC5.1-065 | Restricting train operations when detecting derailment of another train | Step 6: (In case of TU2 is operated in GoA4) TAS commands: • usage restrictions on affected track sections*. • reports incident to OAS (TU2). • reports incident to IM, EM, RUS (of affected train units). | - | - | - | - | ATO up to GoA4 Trackside | Info | - | No need to inform OAS TU2, because no usage of that information in later steps. | SMO AR | - | Rejected
T6.1.1460 | UC5.1-065 | Restricting train operations when detecting derailment of another train | Step 6: (In case of TU2 is operated in GoA4) TAS commands: • usage restrictions on affected track sections*. • reports incident to OAS (TU2). • reports incident to IM, EM, RUS (of affected train units). | 12.10.1 Manage trackside incidents | This function interfaces with Operations Manager to manage trackside incidents reported by APM and requests a new Journey Profile to TMS when relevant. | Input: ... - anomaly detected on another train Output: ... - anomaly detected on another train | - | ATO up to GoA4 Trackside | ReqF | If as a derailed reported train unit is operated in GoA4, ATO up to GoA4 Trackside shall report the incident to: - Incident Management System - Route Setting and Traffic Management System - Train Management. | - | SMO AR | - | Covered
T6.1.1461 | UC5.1-065 | Restricting train operations when detecting derailment of another train | Step 6.1: (In case of TU2 is not operated in GoA4) TAS commands: • usage restrictions on affected track sections*t. • reports incident to OAS (TU2) if available. • reports to driver of TU2 or other personnel on-board. • reports incident to IM, EM, RUS (of affected train units). | - | - | - | - | ATO up to GoA4 Trackside | ReqF | If unusual movement of train unit gets reported, ATO up to GoA4 Trackside shall command usage restrictions according to the identified affected train units and track sections. | - | SMO AR | Can't find usage restriction of track sections in X2R4. | Not covered
T6.1.1462 | UC5.1-065 | Restricting train operations when detecting derailment of another train | Step 6.1: (In case of TU2 is not operated in GoA4) TAS commands: • usage restrictions on affected track sections*t. • reports incident to OAS (TU2) if available. • reports to driver of TU2 or other personnel on-board. • reports incident to IM, EM, RUS (of affected train units). | - | - | - | - | ATO up to GoA4 Trackside | Info | - | No need to inform OAS TU2, because no usage of that information in later steps. | SMO AR | - | Rejected
T6.1.1463 | UC5.1-065 | Restricting train operations when detecting derailment of another train | Step 6.1: (In case of TU2 is not operated in GoA4) TAS commands: • usage restrictions on affected track sections*t. • reports incident to OAS (TU2) if available. • reports to driver of TU2 or other personnel on-board. • reports incident to IM, EM, RUS (of affected train units). | - | - | - | - | ATO up to GoA4 Trackside | Info | - | No need to inform driver, because no usage of that information in later steps. | SMO AR | - | Rejected
T6.1.1464 | UC5.1-065 | Restricting train operations when detecting derailment of another train | Step 6.1: (In case of TU2 is not operated in GoA4) TAS commands: • usage restrictions on affected track sections*t. • reports incident to OAS (TU2) if available. • reports to driver of TU2 or other personnel on-board. • reports incident to IM, EM, RUS (of affected train units). | 12.10.1 Manage trackside incidents | This function interfaces with Operations Manager to manage trackside incidents reported by APM and requests a new Journey Profile to TMS when relevant. | Input: ... - anomaly detected on another train Output: ... - anomaly detected on another train | - | ATO up to GoA4 Trackside | ReqF | If as a derailed reported train unit is operated in GoA4, ATO up to GoA4 Trackside shall report the incident to: - Incident Management System - Route Setting and Traffic Management System - Train Management. | - | SMO AR | - | Covered
T6.1.1465 | UC5.1-065 | Restricting train operations when detecting derailment of another train | Step 7: OAS (TU2) reacts to the usage restrictions implemented. OAS (TU1) reacts to the usage restrictions implemented. OAS (other TU) reacts to the usage restrictions implemented. | 12.3.5 Manage supervision orders 12.6.6 Handle brake command | This function receives direct orders from IM, by means of ISM, and forwards them for related action. This function is train dependent and requests brake application when decided by Train Protection (see SS-026 3.14.1) or APM. This function resets the EB command in case APM informs that obstacle has disappeared. The release of EB command must be configurable, it should be possible with electric brakes but not with magnetic brakes that will be applied by TCMS until stop for safety reasons (a release would break the train because of the different reaction times in the train units). | Input: ... - ES for L1 Output: ... - ES for L1 Input: … - cmd_emergency_brake Output: … - cmd EB | (APM-5.6) APM shall forward an emergency stop message to Train Protection if requested by trackside (ES for L1). (TP-6.1) GoA3/4 exported constraint: Train Protection shall be interfaced with service brake and emergency brake for GoA3/4 operation. Rationale: no driver. | ATO up to GoA4 Onboard | ReqF | ATO up to GoA4 Onboard shall react to usage restrictions implemented by ATO up to GoA4 Trackside. | - | SMO AR | - | Covered
T6.1.1466 | UC5.1-065 | Restricting train operations when detecting derailment of another train | Step 8: TU1 stops before or adjacent to derailed train and assesses situation (health state of train unit). | - | - | - | - | N/A | Info | - | Assessment already made as part of step 2. | SMO AR | - | Rejected
T6.1.1467 | UC5.1-065 | Restricting train operations when detecting derailment of another train | Step 8.1: TU1 passes derailed train while emergency brake is activated or stops after passing the derailed train. | - | - | - | - | N/A | Info | - | Inspection on-site necessary to proceed. | SMO AR | - | Rejected
T6.1.1468 | UC5.1-065 | Restricting train operations when detecting derailment of another train | Step 8.2: TU1 continues mission. | - | - | - | - | N/A | Info | - | Inspection on-site necessary to proceed. | SMO AR | - | Rejected
T6.1.1469 | UC5.1-065 | Restricting train operations when detecting derailment of another train | Step 9: TU2 stops: · Outcome 1: Derailed train unit is stopped | - | - | - | - | N/A | Info | - | - | SMO AR | - | Irrelevant
T6.1.1481 | UC5.1-066 | Handle overcrowded platform in station detected by actor | Preconditions: N.A. | - | - | - | - | N/A | Info | - | - | HITACHI | Scope: This use case is required only for GoA3/4 and out of scope for GoA2. | Irrelevant
T6.1.1482 | UC5.1-066 | Handle overcrowded platform in station detected by actor | Step 1.1: TAS detects overcrowding on a platform | - | - | - | (ISM-1.2) GoA3/4 exported constraint: Crowd incidents at platform shall be avoided thanks to the crowd management system of TMS. | Route Setting and Traffic Management System | ExpCon | Route Setting and Traffic Management System shall be able to detect platform overcrowded. | - | HITACHI | (TAS/TMS) | Partly covered
T6.1.1483 | UC5.1-066 | Handle overcrowded platform in station detected by actor | Step 1.2: Operations Manager detects overcrowding on a platform. Operations Manager informs TAS about overcrowding | - | - | - | - | Route Setting and Traffic Management System | ExpCon | Route Setting and Traffic Management System shall allow Operations Manager to set a platform as "platform overcrowded". | - | HITACHI | (TAS/TMS) | Not covered
T6.1.1484 | UC5.1-066 | Handle overcrowded platform in station detected by actor | Step2: TAS announces (text and audio) that the platform is overcrowded, and the passengers should leave the platform. Railway Undertaking Supervisor after instruction by Operations Manager tries to convince the passengers to leave the platform. | - | - | - | - | TAS | ExpCon | TAS shall inform passengers to clear platform through its multimedia and telematic system. | - | HITACHI | (TAS/TMS) | Not covered
T6.1.1485 | UC5.1-066 | Handle overcrowded platform in station detected by actor | Step2: TAS announces (text and audio) that the platform is overcrowded, and the passengers should leave the platform. Railway Undertaking Supervisor after instruction by Operations Manager tries to convince the passengers to leave the platform. | - | - | - | - | RU Supervisor | Info | - | - | HITACHI | The second part of this step is rejected because RUS doesn't have any means for requesting to passengers to leave station/platform. | Irrelevant
T6.1.1486 | UC5.1-066 | Handle overcrowded platform in station detected by actor | Step 3: TAS sends a temporary speed restriction to all trains departing or passing the platform. | 11.11.5 Manage temporary speed restriction | In this function, Operations Manager can impose a temporary speed restriction that will be sent to Train Protection via SS-026 (TSR) and ADM via SS-126 (ASR). The ASR shall include any TSR defined by the ETCS and may include any operational speed restriction requested by Operations Manager or Railway Undertaking Supervisor via European Instruction 05 (Obligation to run with speed restriction). | Output: - speed_restriction_order | - | IM Operations Manager | ExpCon | When an overcrowded platform is detected, Operations manager shall activate a set of temporary speed restrictions for any track adjacent to the concerned platform. | - | HITACHI | - | Partly covered
T6.1.1487 | UC5.1-066 | Handle overcrowded platform in station detected by actor | Step 4: TAS calculates new timetables and sends them to all trains concerned. | 12.12.1 Determine/verify and transmit JP data | This function provides the Journey Profile (JP) for the train movements within allocated train path: departure times, arrival times, stations with or without stop, stations with coupling. The function checks also JP consistency before transmission. The function manages the communication session between IM and REP. The JP is linked to a specific task of the mission, it can be changed at any time without modifying this task (purpose is to have the most updated information). Changes can be requested to add or delete a station stop, when an itinerary is modified or in case of temporary constraint (additional speed restriction, low adhesion, ATO inhibition zone or DAS inhibition zone). Rationale: JP could be irrelevant if train cannot achieve 100% traction or braking capacity or if there is a new speed reduction on the track for example. | Inputs: - Journey Profile Request - Journey Profile - infra database - JP Acknowledgement - Handshake Request - coupling authorization - Session Termination Outputs: - Journey Profile - Journey Profile Request - Handshake Acknowledgement - Handshake Reject - SP dynamic information - Session Termination Request | (SS-125 10.1.7.5.1) Note: As a precondition it is expected that a Control Centre will always update the Journey Information if the current schedule for the train changes. | TAS | ReqX | - | - | HITACHI | (TAS/TMS/OE) | Covered
T6.1.1488 | UC5.1-066 | Handle overcrowded platform in station detected by actor | Step 5: TAS or Operations Manager decide that the traffic has to be stopped. Go To Outcome 2. | 12.12.1 Determine/verify and transmit JP data | This function provides the Journey Profile (JP) for the train movements within allocated train path: departure times, arrival times, stations with or without stop, stations with coupling. The function checks also JP consistency before transmission. The function manages the communication session between IM and REP. The JP is linked to a specific task of the mission, it can be changed at any time without modifying this task (purpose is to have the most updated information). Changes can be requested to add or delete a station stop, when an itinerary is modified or in case of temporary constraint (additional speed restriction, low adhesion, ATO inhibition zone or DAS inhibition zone). Rationale: JP could be irrelevant if train cannot achieve 100% traction or braking capacity or if there is a new speed reduction on the track for example. | Inputs: - Journey Profile Request - Journey Profile - infra database - JP Acknowledgement - Handshake Request - coupling authorization - Session Termination Outputs: - Journey Profile - Journey Profile Request - Handshake Acknowledgement - Handshake Reject - SP dynamic information - Session Termination Request | (SS-125 7.4.1.1) The ATO-TS shall be able to request Train Hold at a Stopping Point by means of a JP Update. | TAS | ReqX | - | - | HITACHI | (TAS/TMS/OE) | Covered
T6.1.1489 | UC5.1-066 | Handle overcrowded platform in station detected by actor | Step 6: OAS on passing trains next to the overcrowded platform shall horn (see use case UC5.2-0031) | 12.3.13 Define evaluated reaction depending on incident | This function determines which evaluated reaction is required to prevent or mitigate the impact of an incident or accident according to a configuration table (country specific: NID_C attribute). Possible reactions are listed in chapter 7.4.4. The function elaborates a train healthy status that combines all failures impacting train unit operation for reporting to trackside (different from detailed diagnosis performed by TCMS and transmitted through C48). Note: The transmission of the expected arrival time permits to anticipate an operational problem but an explicit reporting of incident detected by TCMS has the advantage to check earlier if a mission must be stopped or not (a mission could continue until a border in case of STM failure for example). | Inputs: - detected object+ type - platform gap incident - OMTS out of order - potential trackside train detection problem - EB_distance > Danger Point distance - door or gap filler failure - track ahead free distance - HVAC defect - inappropriate behaviour - suspicious luggage - horn defect - loss of headlights - impact on car body - fire on board - Passenger Alarm - obstacle in doors - information about incident - stopping anomaly - adhesion category - current speed - shorten MA accepted or rejected - desk anomaly - area of interest for PER - rescue points - service brake not efficient - routing error - Q_LX_STATUS (unprotected indication) - location + trainset heading - Q_LX_PASSED - ETCS mode - LRBG information - V_NVONSIGHT - presence of a maintenance area - horn inhibition zones - interior light status (optional) - operational limitation - ACK request for OS Outputs: - surroundings anomalies - track anomaly - horn request - train anomaly - train related speed restriction - Co-operative shorten MA to rescue point - full service brake - cmd_please_remove_obstacle_from_door - cmd_do_not_open_the_door - information about incident - cmd_some_doors_will_remain_locked - driving anomaly - cmd_please_stay_away_from_door - area of interest for PER (environment) - RAP request - train health status - TSR adapted to visibility - doors opening forced - data to be recorded - track conditions for PER - TSR revocation - anomaly detected on another train - level crossing supervision - train detected on adjacent track - no incident on platform gap - ACK OS | (APM-13.12) APM shall request horn activation for incidents defined in the configuration table (example: damage to level crossing). | ATO up to GoA4 Onboard | ReqX | - | - | HITACHI | (OAS/APM) | Covered
T6.1.1490 | UC5.1-066 | Handle overcrowded platform in station detected by actor | Step 7: Not enough passengers leave the overcrowded platform, TAS or Operations Manager calls the police officer (s). | 12.4.12 Detect track anomalies | This function monitors Physical Environment to detect anomalies on the track (flooding, unidentified object, presence of a human body) or anomalies related to infrastructure elements (object trapped in the catenary or equipment room with open door for example). | Input: - flooding - unidentified object - body discovered - object trapped in the catenary - asset anomaly Output: - flooding - unidentified object - body discovered - object trapped in the catenary - asset anomaly | (PER-12.4) PER shall be extendable to detect anomalies related to infrastructure elements selected by IM (optional requirement). | ATO up to GoA4 Onboard | ReqX | - | - | HITACHI | No requirement has been specified to avoid overlap with task 5.3. (OAS/PER) | Partly covered
T6.1.1491 | UC5.1-066 | Handle overcrowded platform in station detected by actor | Step 7: Not enough passengers leave the overcrowded platform, TAS or Operations Manager calls the police officer (s). | 11.4.1 Organize recovery | In this function, Emergency Manager takes all actions necessary to put again the service in normal operation. | Inputs: - cmd_rescue_team | - | IM Operations Manager | ExpCon | Operation manager shall request to Emergency manager to call RU/IM mobile staff to clear the overcrowded platform. | - | HITACHI | - | Not covered
T6.1.1492 | UC5.1-066 | Handle overcrowded platform in station detected by actor | Step 8: Police officer(s) ensure(s) that the platform will be evacuated. | - | - | - | - | N/A | Info | - | - | HITACHI | Police functions are out of scope. | Irrelevant
T6.1.1493 | UC5.1-066 | Handle overcrowded platform in station detected by actor | Step 9: Overcrowding ended. | - | - | - | - | N/A | Info | - | - | HITACHI | No functions related to this step. | Irrelevant
T6.1.1494 | UC5.1-066 | Handle overcrowded platform in station detected by actor | Step 10: TAS revokes speed restrictions. | 11.11.5 Manage temporary speed restriction | In this function, Operations Manager can impose a temporary speed restriction that will be sent to Train Protection via SS-026 (TSR) and ADM via SS-126 (ASR). The ASR shall include any TSR defined by the ETCS and may include any operational speed restriction requested by Operations Manager or Railway Undertaking Supervisor via European Instruction 05 (Obligation to run with speed restriction). | Output: - speed_restriction_order | - | IM Operations Manager | ExpCon | When the crowding on the platform is resolved, the OM shall revoke any previously activated temporary speed restrictions relating to the part of track involved. | - | HITACHI | - | Partly covered
T6.1.1495 | UC5.1-066 | Handle overcrowded platform in station detected by actor | Step 10: TAS revokes speed restrictions. | 12.12.1 Determine/verify and transmit JP data | This function provides the Journey Profile (JP) for the train movements within allocated train path: departure times, arrival times, stations with or without stop, stations with coupling. The function checks also JP consistency before transmission. The function manages the communication session between IM and REP. The JP is linked to a specific task of the mission, it can be changed at any time without modifying this task (purpose is to have the most updated information). Changes can be requested to add or delete a station stop, when an itinerary is modified or in case of temporary constraint (additional speed restriction, low adhesion, ATO inhibition zone or DAS inhibition zone). Rationale: JP could be irrelevant if train cannot achieve 100% traction or braking capacity or if there is a new speed reduction on the track for example. | Inputs: - Journey Profile Request - Journey Profile - infra database - JP Acknowledgement - Handshake Request - coupling authorization - Session Termination Outputs: - Journey Profile - Journey Profile Request - Handshake Acknowledgement - Handshake Reject - SP dynamic information - Session Termination Request | (SS-125 10.1.7.5.1) Note: As a precondition it is expected that a Control Centre will always update the Journey Information if the current schedule for the train changes. | TAS | ReqX | - | - | HITACHI | (TAS/TMS/OE) | Covered
T6.1.1501 | UC5.1-067 | Emergency triggered by platform screen doors not detected as closed and locked (at passenger exchange position) | Preconditions: Train at passenger exchange position and doors (platform screen door and corresponding train door) are open. | - | - | - | - | Rolling Stock Interfaces | ExpCon | The OAS shall directly communicate with the related platform screen doors for opening and closing operations. | Scoping and limitation of the system. This condition (reported in the UC nortes) is necesssary for enabling OAS to open/close both passenger train doors and platform screen doors. | HITACHI | - | Not covered
T6.1.1502 | UC5.1-067 | Emergency triggered by platform screen doors not detected as closed and locked (at passenger exchange position) | Step 1: TAS: Inform passengers that train shall be ready to depart and that passengers shall clear door area so that driving could be done. | 11.18.2 | Manage priority of information and announcements | Inputs: - cmd_please_remove_obstacle_from_door - cmd_please_stay_away_from_door - cmd_do_not_open_the_door - information about incident - cmd_some_doors_will_remain_locked - msg_ information_about_emergency - coupling of train warning - end of passenger service Outputs: - none | - | TAS | ExpCon | If the dwell time for the passengers exchange has passed, TAS shall inform passengers by TMTS -Trackside Multimedia and Telematic Subsystem- to clear doors for enabling the doors closing. | Trains shall be ready for departure and the emergency on doors not yet detected. It is assumed that information to passengers is in charge to trackside (at least by TMS trougth TMTS and OMTS) and managed with similar procedures. Therefore, the OMTS functionalities are also considered valid for the TMTS. | HITACHI | (TAS/TMS/OMTS/TMTS) | Partly covered
T6.1.1503 | UC5.1-067 | Emergency triggered by platform screen doors not detected as closed and locked (at passenger exchange position) | Step 2: PAS: Clears passenger screen door. | - | - | - | - | N/A | Info | - | No system requirement. | HITACHI | - | Irrelevant
T6.1.1504 | UC5.1-067 | Emergency triggered by platform screen doors not detected as closed and locked (at passenger exchange position) | Step 3: OAS: Close and lock door (if doors clear). | 12.3.12 Check departure conditions except signalling | This function checks if an incident does not inhibit the departure of the train. | Inputs: - no obstacle in front of the train - no incident on platform gap - doors status = closed and locked Outputs: - departure authorisation | (APM 12.1) Train departure shall be inhibited if doors are not locked, if an obstacle is detected in front of the train by Perception or if an incident on platform gap is detected by TCMS. The clearance for departure information shall be transmitted to the trackside via the Status Report. | ATO up to GoA4 Onboard | ReqF | When no doors incident (door failures or obstacle in doors) or platform gap incidents are detected, ATO up to GoA4 Onboard shall authorize to close and lock the passenger doors. | - | HITACHI | (OAS/APM) | Partly covered
T6.1.1505 | UC5.1-067 | Emergency triggered by platform screen doors not detected as closed and locked (at passenger exchange position) | Step 3: OAS: Close and lock door (if doors clear). | 12.3.5 Manage supervision orders | This function receives direct orders from IM, by means of ISM, and forwards them for related action. | Inputs: - cmd_EI_02 - cmd_EI_01 - door closure authorisation - start prohibited - cmd_EI_03 - cmd_EI_04 - cmd_EI_07 - ES for L1 - doors opening forced Outputs: - door closure authorisation - start prohibited - cmd_EI_02 - cmd_EI_07 - cmd_EI_01 - ES for L1 - virtual direction controller = neutral - virtual direction controller = forward - doors opening forced | (APM-5.1) APM shall authorise the door closure unless this authorisation is inhibited by trackside (door closure authorisation = FALSE). If inhibited, APM shall wait for trackside authorisation (door closure authorisation = TRUE) to authorise the door closure. (APM-5.5) APM shall inhibit train departure when requested by trackside (start prohibited = TRUE) until departure is again authorised by trackside (start prohibited = FALSE). | ATO up to GoA4 Onboard | ReqX | - | APM shall be able of monitoring and properly reacting to doors or platform gap incident. | HITACHI | (OAS/APM) | Covered
T6.1.1506 | UC5.1-067 | Emergency triggered by platform screen doors not detected as closed and locked (at passenger exchange position) | Step 3: OAS: Close and lock door (if doors clear). | 12.3.4 Emulate action from driver | This function emulates the driver in GoA3/4 and forwards related actions to the following functions: - Manage energy supply for traction according to MP (lowering or raising a pantograph) - Manage cab control according to MP or APM decision (selection of virtual direction controller position, opening or closing a virtual cab) - Manage access and loading according to APM decision (door opening forced) or trackside order (door closure authorisation). - Manage exchanges with driver (emulation of DMI via C16 interface). | Inputs: - mission terminated - on-board staff presence status - departure authorisation - start prohibited - cmd_EI_02 - cmd_EI_01 - cmd_EI_07 - current speed - ETCS mode - virtual direction controller = forward - virtual direction controller = neutral - RAP request - RAP request - virtual cab selection - train health status - door closure authorisation - doors opening forced - ETCS level - APM state - contextual menu - JP available - REP state - ACK OS - coupling task - level crossing supervision - train configuration - doors opening forced - door status = open - cab external door signal Outputs: - EG button by APM - ACK - ETCS level transition - DG button from APM - override button - start selection - ACK Trip - ACK OS - ACK RAP - ACK RMP - ACK standstill supervision - ACK TAF request - ACK for Post Trip distance exceeded - virtual direction controller = forward - virtual direction controller = neutral - virtual direction controller = reverse - virtual cab selection - virtual cab to be closed - door closure authorisation - doors opening forced - ACK request for OS | (APM-4.3.1) APM shall inform TCMS if the door closure is authorised by trackside or not. If the closure is inhibited (crowd at platform, check by onboard staff that passengers have left the train before to go to the depot...), TCMS shall not consider the closing request from ADM. | ATO up to GoA4 Onboard | ReqX | - | - | HITACHI | (OAS/APM) | Covered
T6.1.1507 | UC5.1-067 | Emergency triggered by platform screen doors not detected as closed and locked (at passenger exchange position) | Step 3: OAS: Close and lock door (if doors clear). | 11.16.19 Manage access and loading | This function controls access via external doors. | Inputs: - door status = open - door L/R open request - door L/R release request - doors status = released - door L/R close request - doors status = closed and locked - obstacle_in_doors - Station Platform information - door closure authorisation - doors opening forced - train side anomaly - cab external door signal Outputs: - door status = open - door opening parameters - door open request - door release request - doors status = door control available - door close request - doors status = closed and locked - door diagnostic - obstacle in doors - obstacle in gap - doors status = closed and locked - door status = open - cab external door signal | (TCMS-19.2.1) GoA3/4 exported constraint: TCMS shall control the Door Management System. TCMS shall combine inputs from Train Protection, ADM, driver (GoA2), APM (replacing the driver in GoA3/4) and speed information for that purpose. TCMS shall inhibit door opening when train is running (TCMS standstill signal = FALSE). (TCMS-19.3.1) GoA3/4 exported constraint: In case a door closure command from ADM is inhibited by APM, TCMS shall delay execution until the inhibition is removed. (TCMS-19.7) GoA3/4 exported constraint: TCMS shall try to close the doors a configurable number of times with an increased closing effort when requested by ADM. After the last door closing attempt, TCMS shall force the door closure and reports an anomaly to APM if the door cannot be closed and locked. | Rolling Stock Interfaces | ExpCon | - | - | HITACHI | (TCMS) | Covered
T6.1.1508 | UC5.1-067 | Emergency triggered by platform screen doors not detected as closed and locked (at passenger exchange position) | Step 3.1: TAS: Inform passenger at platform to clear the doors (if closed and lock status cannot be achieved after timeout). | - | - | - | - | TAS | ExpCon | If the closed and locked doors status cannot be achieved after a preconfigurated timeout, the TAS shall inform passengers at platform screen doors to clear doors by TMTS. | - | HITACHI | (TAS/TMS/TMTS) | Not covered
T6.1.1509 | UC5.1-067 | Emergency triggered by platform screen doors not detected as closed and locked (at passenger exchange position) | Step 3.2: TAS: Inform OM about doors not closed and locked. | - | - | - | - | Route Setting and Traffic Management System | ExpCon | If the closed and locked doors status of platform screen doors cannot be achieved after a preconfigurated timeout, the Route Setting and Traffic Management System shall inform OM. | - | HITACHI | (TAS/TMS/OM) | Not covered
T6.1.1510 | UC5.1-067 | Emergency triggered by platform screen doors not detected as closed and locked (at passenger exchange position) | Step 3.3: OM: Check situation by means of CCTV. | - | - | - | - | TAS | ExpCon | The TMTS shall provide the video streams to OM for platform screen doors incident evaluation. | - | HITACHI | No component TMTS (Trackside Telematic and Multimedia System) (TAS/TMTS/OM) | Not covered
T6.1.1511 | UC5.1-067 | Emergency triggered by platform screen doors not detected as closed and locked (at passenger exchange position) | Step 3.4: OM: Command forced door closure, to the platform screen door (when the platform screen door is closed, the train door also closes). | - | - | - | - | Route Setting and Traffic Management System | ExpCon | Route Setting and Traffic Management System shall enable OM to remotely control (e.g. forcing doors closing/ opening) and supervise the platform screen doors. | This remote control allows to OM to force doors closure, opening, inhibition, etc. commands to platform screen doors by remotely. | HITACHI | (TAS/TMS/OM) | Not covered
T6.1.1512 | UC5.1-067 | Emergency triggered by platform screen doors not detected as closed and locked (at passenger exchange position) | Step 3.4.1: OM: Command platform screen door disable door remotely, (if doors closed and locked status still cannot be achieved). | - | - | - | - | Route Setting and Traffic Management System | ExpCon | If the closed and locked status cannot be achieved remotely either, Route Setting and Traffic Management System shall enable OM to remotely disable the corresponding platform doors. | - | HITACHI | (TAS/TMS/OM) | Not covered
T6.1.1513 | UC5.1-067 | Emergency triggered by platform screen doors not detected as closed and locked (at passenger exchange position) | Step 3.4.1.1: OM: Send IEM to train (if passenger door override cannot be commanded remotely or is not successful). | - | - | - | - | IM Operations Manager | ExpCon | OM shall authorize the intervention of the IEM at the platform screen doors where it was not possible remotely command door closure or disabling. | - | HITACHI | (OM/IEM) | Not covered
T6.1.1514 | UC5.1-067 | Emergency triggered by platform screen doors not detected as closed and locked (at passenger exchange position) | Step 3.4.1.2: IEM: Check doors and close train doors locally and disable platform screen door locally. | - | - | - | - | RU Mobile Staff | ExpCon | If an operational problems on a platform screen doors requires an RU Mobile Staff intervention, the RU Mobile Staff shall be able both to locally check and close passenger train doors and to locally disable the related platform screen doors. | - | HITACHI | - | Not covered
T6.1.1515 | UC5.1-067 | Emergency triggered by platform screen doors not detected as closed and locked (at passenger exchange position) | Step 4: OAS: Determine train ready for departure. | 12.3.12 Check departure conditions except signalling | This function checks if an incident does not inhibit the departure of the train. | Inputs: - no obstacle in front of the train - no incident on platform gap - doors status = closed and locked Outputs: - departure authorisation | (APM 12.1) Train departure shall be inhibited if doors are not locked, if an obstacle is detected in front of the train by Perception or if an incident on platform gap is detected by TCMS. The clearance for departure information shall be transmitted to the trackside via the Status Report. | ATO up to GoA4 Onboard | ReqX | - | - | HITACHI | This is the nominal check on departure conditions. (OAS/APM) | Covered
T6.1.1516 | UC5.1-067 | Emergency triggered by platform screen doors not detected as closed and locked (at passenger exchange position) | Step 5: TAS: Update travel information for train, (if necessary for overall traffic situation). | 12.12.1 Determine/verify and transmit JP data | "This function provides the Journey Profile (JP) for the train movements within allocated train path: departure times, arrival times, stations with or without stop, stations with coupling. The function checks also JP consistency before transmission. The function manages the communication session between IM and REP. The JP is linked to a specific task of the mission, it can be changed at any time without modifying this task (purpose is to have the most updated information). Changes can be requested to add or delete a station stop, when an itinerary is modified or in case of temporary constraint (additional speed restriction, low adhesion, ATO inhibition zone or DAS inhibition zone). Rationale: JP could be irrelevant if train cannot achieve 100% traction or braking capacity or if there is a new speed reduction on the track for example." | Inputs: - Journey Profile Request - Journey Profile - infra database - JP Acknowledgement - Handshake Request - coupling authorization - Session Termination Outputs: - Journey Profile - Journey Profile Request - Handshake Acknowledgement - Handshake Reject - SP dynamic information - Session Termination Request | (SS-125 10.1.7.5.1) Note: As a precondition it is expected that a Control Centre will always update the Journey Information if the current schedule for the train changes. | ATO up to GoA4 Trackside | ReqX | - | - | HITACHI | Whenever train service diverges from the travel planning, TAS/TMS shall update the scheduled journeys. (TAS/TMS/OE) | Covered
T6.1.1521 | UC5.1-068 | Emergency triggered by passenger screen doors not detected as closed and locked (not at passenger exchange position) | Preconditions: Train moves at interstation. Passenger screen doors not detected as closed and locked. | - | - | - | - | TAS | ExpCon | The TAS shall supervise the status of the platform screen doors being not detected as closed and locked. | The platform screen doors belong the trackside and thus need to be vitally controlled and supervised by the interlocking. | HITACHI | Associating this UC to the previous one (i.e. T6.1.1501), passenger screen doors is intented namely, not train doors. | Not covered
T6.1.1522 | UC5.1-068 | Emergency triggered by passenger screen doors not detected as closed and locked (not at passenger exchange position) | Step 1: TAS: Set run authorization zone in platform track. | - | - | - | - | TMS | ExpCon | If doors malfunctions (e.g. doors not closed and locked) are detected at the platform screen doors of the next station, TMS shall set a run authorization zone. | A run authorization zone is imposed by TMS to inhibit the train to enter in a given area (in this case in the next station where one or more platform screen doors are detected as not closed and locked), until the inhibition will be revoked. | HITACHI | (TMS) | Not covered
T6.1.1523 | UC5.1-068 | Emergency triggered by passenger screen doors not detected as closed and locked (not at passenger exchange position) | Step 2: TAS: Inform RUS and IOM about incident doors not closed and locked. | 12.12.1 Determine/verify and transmit JP data | This function provides the Journey Profile (JP) for the train movements within allocated train path: departure times, arrival times, stations with or without stop, stations with coupling. The function checks also JP consistency before transmission. The function manages the communication session between IM and REP. The JP is linked to a specific task of the mission, it can be changed at any time without modifying this task (purpose is to have the most updated information). Changes can be requested to add or delete a station stop, when an itinerary is modified or in case of temporary constraint (additional speed restriction, low adhesion, ATO inhibition zone or DAS inhibition zone). Rationale: JP could be irrelevant if train cannot achieve 100% traction or braking capacity or if there is a new speed reduction on the track for example. | Inputs: - Journey Profile Request - Journey Profile - infra database - JP Acknowledgement - Handshake Request - coupling authorization - Session Termination Outputs: - Journey Profile - Journey Profile Request - Handshake Acknowledgement - Handshake Reject - SP dynamic information - Session Termination Request | (SS-125 7.3.1.1) The ATO-TS may add additional Stopping Points or request to skip Stopping Points in real time by updating the JP. (SS-125 7.4.1.1) The ATO-TS shall be able to request Train Hold at a Stopping Point by means of a JP Update. (SS-125 10.1.7.16) When a JP has already been sent to ATO-OB, the ATO-TS shall be able to update it if necessary by sending a JP with the status “Update”. | ATP trackside | ExpCon | The ATP trackside shall update the MA if there is an alarm on a run authorization zone (e.g. platform screen doors detected as not closed and not locked). | Activation/inhibition of a run authorization zone needs to be linked to JP updating mechanism (e.g. with an ASR set to 0 kph). | HITACHI | (TMS/ATP trackside) | Partly covered
T6.1.1524 | UC5.1-068 | Emergency triggered by passenger screen doors not detected as closed and locked (not at passenger exchange position) | Step 2: TAS: Inform RUS and IOM about incident doors not closed and locked. | - | - | - | - | Route Setting and Traffic Management System | ExpCon | If the closed and locked doors status of platform screen doors cannot be achieved after a preconfigurated timeout, the Route Setting and Traffic Management System shall inform OM. | - | HITACHI | RUS does not need to be informed at this time. Same req. as in T6.1.1509. (TAS/TMS/OM) | Not covered
T6.1.1525 | UC5.1-068 | Emergency triggered by passenger screen doors not detected as closed and locked (not at passenger exchange position) | Step3: IOM: Check by means of CCTV that passenger door is still closed. | - | - | - | - | TAS | ExpCon | The TMTS shall provide the video streams to OM for platform screen doors incident evaluation. | It is assumed that information to passengers is in charge trackside (at least by TMS trougth TMTS- Trackside Multimedia and Telematic Subsystem- and OMTS - On-board Multimedia and Telematic Subsystem-). | HITACHI | Same req. as in T6.1.1510. (TAS/TMTS/OM) No component TMTS (Trackside Telematic and Multimedia System) | Not covered
T6.1.1526 | UC5.1-068 | Emergency triggered by passenger screen doors not detected as closed and locked (not at passenger exchange position) | Step 4: IOM: Command Platform screen door override (if doors are confirmed to be closed) | - | - | - | - | Route Setting and Traffic Management System | ExpCon | Route Setting and Traffic Management System shall enable OM to remotely control and supervise the platform screen doors. | This remote control allows to OM to force doors closure, opening, inhibition, etc. commands to platform screen doors by remotely. | HITACHI | Similar req. in T6.1.1511. (TAS/TMS/OM) | Not covered
T6.1.1527 | UC5.1-068 | Emergency triggered by passenger screen doors not detected as closed and locked (not at passenger exchange position) | Step 4.1: IOM: Call IMS to disable platform screen door locally (if remote override does not have effect). | - | - | - | - | Route Setting and Traffic Management System | ExpCon | If the closed and locked status cannot be achieved remotely either, TMS shall enable OM to remotely disable the corresponding platform doors. | - | HITACHI | To be clarified the interaction between IOM and ISM (by Traffic Management?): in T6.1.1512 this detail is not present. (OM/TAS/TMS) | Not covered
T6.1.1528 | UC5.1-068 | Emergency triggered by passenger screen doors not detected as closed and locked (not at passenger exchange position) | Step 4.1.1: IEM: Disable platform screen door locally. | - | - | - | - | IM Operations Manager | ExpCon | OM shall authorize the intervention of the IEM at the platform screen doors where it was not possible remotely command door closure or disabling. | Step already specified in T6.1.1513, therefore the interaction between OM and IEM is preserved. | HITACHI | Same req. as inT6.1.1513. (OM/IEM) | Not covered
T6.1.1529 | UC5.1-068 | Emergency triggered by passenger screen doors not detected as closed and locked (not at passenger exchange position) | Step 5: TAS: Revoke run authorization zone in platform track. | - | - | - | - | TMS | ExpCon | After the platform screen doors emergency has been solved, TMS shall revoke the setting of the related run authorization zone. | - | HITACHI | (TMS) | Not covered
T6.1.1541 | UC5.1-069 | Bad current collection in case of weather conditions (wind, temperatures etc) | Step 1: OAS detects bad current collection due to bad weather conditions (no defects reported) | 11.16.13 Assist troubleshooting | This function is linked to Provide diagnostics and reports train anomalies that can have an impact on operation. Analysis and actions currently performed by the driver must be performed automatically by TCMS when possible and the associated operational limitation will be provided to APM. | Input: pantograph disgnostic Output: operational limitation | - | Rolling Stock Interfaces | ExpCon | Rolling Stock Interfaces shall be able to detect a catenary issue related to bad currect collection due to bad weather conditions. | - | ATSA ML | See baseline 0.2 / 04 Train Interface /minutes of Connecta / 14.1 Bad current collection in case of bad weather. See SRS 1.0.0 / 13.9.18 Incident with configurable reaction: This Use Case details the actions to be taken in case of operational limitations reported by Rolling Stock. | Partly covered
T6.1.1542 | UC5.1-069 | Bad current collection in case of weather conditions (wind, temperatures etc) | Step 2: OAS reduces the speed accordingly | 11.16.13 Assist troubleshooting | This function is linked to Provide diagnostics and reports train anomalies that can have an impact on operation. Analysis and actions currently performed by the driver must be performed automatically by TCMS when possible and the associated operational limitation will be provided to APM. | Input: pantograph disgnostic Output: operational limitation | - | Rolling Stock Interfaces | ExpCon | If Rolling Stock Interfaces detects bad currect collection, it shall limit the train speed and traction accordingly. | - | ATSA ML | - | Partly covered
T6.1.1543 | UC5.1-069 | Bad current collection in case of weather conditions (wind, temperatures etc) | Step 2: OAS reduces the speed accordingly | 11.16.13 Assist troubleshooting | This function is linked to Provide diagnostics and reports train anomalies that can have an impact on operation. Analysis and actions currently performed by the driver must be performed automatically by TCMS when possible and the associated operational limitation will be provided to APM. | Input: pantograph disgnostic Output: operational limitation | - | Rolling Stock Interfaces | ExpCon | Rolling Stock Interfaces shall notify the ATO up to GoA4 Onboard system of any operational limitation it has imposed. | Analysis and actions currently performed by the driver must be performed automatically by TCMS when possible and the associated operational limitation will be provided to APM. | ATSA ML | - | Partly covered
T6.1.1544 | UC5.1-069 | Bad current collection in case of weather conditions (wind, temperatures etc) | Step 3: OAS reports incident to TAS and inform passengers about the delay. | 12.5.6 Manage reporting | 12.5.6 manage reporting: This function collects information from on-board modules for sharing with APM and reporting to trackside. | - | REP-6.2: In GoA3/4, the function shall provide a Status Report to OE and MD including all anomalies affecting train nominal performance. Rationale: identification of the source of delay. REP-6.3: In GoA3/4, the function shall report all incidents detected by APM through channel C19. | ATO up to GoA4 Onboard | ReqF | The ATO up to GoA4 Onboard system shall provide a status report to the ATO up to GoA4 trackside system including all anomalies affecting train nominal performance. | - | ATSA ML | In S2R the requirement is allocated to a function not a component/module. | Covered
T6.1.1545 | UC5.1-069 | Bad current collection in case of weather conditions (wind, temperatures etc) | Step 3: OAS reports incident to TAS and inform passengers about the delay. | 11.18.2 Manage priority of information and announcements 11.18.1 Provide passenger information | 11.18.2 Manage priority of information and announcements: This function informs passengers on-board the train of an incident. 11.18.1 Provide passenger information: This function elaborates travel information to passengers on-board the train. | - | - | Rolling Stock Interfaces | ExpCon | Rolling Stock Interfaces shall inform the passengers of any delays. | - | ATSA ML | (OMTS) | Not covered
T6.1.1546 | UC5.1-069 | Bad current collection in case of weather conditions (wind, temperatures etc) | Step 4: OAS requests new JP | 12.10.2 Manage train incidents | This function interfaces with Operations Manager to manage train incidents reported by APM like damage to pantograph or air suspension, horn defect or shunting circuit compensator defect. It requests a new Journey Profile to TMS in case a train anomaly or driving anomaly has an operational impact. | Input: track anomaly Output: new JP requested | (ISM-2.1) GoA3/4 exported constraint: ISM shall inform Operations Manager when a train anomaly or driving anomaly impacting operation is reported by REP. Rationale: direct reporting to IM when there is an impact on timetable (more detailed information is only for RU via C48). | ATO up to GoA4 Trackside | ReqF | If a train or driving anomaly has an operational impact, the ATO up to GoA4 Trackside shall request a new Journey Profile from Traffic Management. | - | ATSA ML | Function exists in S2R, but requirements are missing. | Partly covered
T6.1.1547 | UC5.1-069 | Bad current collection in case of weather conditions (wind, temperatures etc) | Step 5: TAS provides new JP to OAS | 12.17.1 Manage stopping points and passing points | This function elaborates the Journey Profile according to: - stop requests from RU - modifications requested by APM in case of trackside or train incident (e.g. a dwell time can be extended when the passenger flow is not finished and margin is available). | Input: new JP requested Output: Journey Profile | - | Route Setting and Traffic Management System | ExpCon | Traffic Management shall provide a new, updated journey profile in response to a request from the ATO up to GoA4 trackside. | - | ATSA ML | Function exists in S2R, but requirements are missing. | Partly covered
T6.1.1548 | UC5.1-069 | Bad current collection in case of weather conditions (wind, temperatures etc) | Step: 5.1 ( added based on reviewer's comment): Inform the onboard passengers of any delay updates after receiving the new updated Journey Profile. | 11.18.1 Provide passenger information | 11.18.1 Provide passenger information: This function elaborates travel information to passengers on-board the train. | - | - | Rolling Stock Interfaces | Info | - | - | ATSA ML | No requirement added as this would be a duplicate to T6.1.1545. (OMTS) | -
T6.1.1549 | UC5.1-069 | Bad current collection in case of weather conditions (wind, temperatures etc) | Step 6: The train continues driving at a reduced speed. End of UC | 12.2.3 Respect JP Timing Points and Optimize the consumption | This function optimizes driving and braking strategy in order to run the train as energy efficient as possible while respecting the infrastructure constraints, the Timing Points provided for line regulation and the Timing Points provided for line operation (passenger exchange or technical service like a change of driver). This strategy will: - maximize coasting - compute an energy efficient trajectory (e.g. kinetic energy vs slopes, wind effects) - reduce traction power in case of lower catenary voltage X2R4-WP05-D-ALS-010-009 Page 210 of 497 - anticipate increasing of voltage in approach of a power station (referenced in Digital Map) - provide the maximum power parameters for regulation - estimate the power offtake and regeneration (for trains with regenerative brakes) - exchange expected power offtake and regeneration with OE. Note: this strategy could be refined later to take into account specific energy or power requests from Energy Manager keeping in mind that priority is given to punctuality (saving energy is possible when margin is available). At this stage, the allowed current consumption is defined by M_CURRENT and ATO has to respect these limitations. For TMS, it gives the possibility to manage conflicts (a freight train requesting maximum power can lead to an absence of power for a second one for example) | - | Requirements: (SS-125 7.1.2.1) The ATO-OB shall compute a Speed Profile (TTSM) which meets the arrival times (with a related tolerance) at the TPs (taking into account the TP alignment required) defined in the JP and minimises the energy consumption as much as possible. This Speed Profile is called «Optimum Speed Profile». (SS-125 7.1.2.2) The ATO-OB takes into account the following information from the JP and SPs to compute the Optimum Speed Profile: a) Speed Profile defined by: 1) Static Speed Profile depending on the Train Category; 2) Axle Load Speed Profile depending on the Axle Load Category; 3) ASR Speed level. Note: This information forms an upper limit of computed optimum speed profile at each position of the train in the Journey. b) TPs constraints define current timetable to be respected (including arrival/departure time, alignment position, skip request,…); c) Low adhesion areas define low adhesion categories from which ATO-OB deduces the corresponding acceleration/deceleration rates reduction; d) Altitude information is used for prediction of available power output of combustion engines; e) Gradient Profile is used for prediction of running resistance; f) Curve Profile is used for prediction of running resistance; g) Traction system information is used for prediction of traction/brake capabilities of the train; h) Current consumption limitation zone is used for prediction of traction / brake capabilities of the train; i) Tunnel information is used for prediction of running resistance; j) Stop in rear of an unprotected level crossing (according to the direction of the SP) is used to compute travel times including an enforced stop at unprotected level crossing; k) Permitted Braking Distance is used for prediction of speed supervised by ETCS-OB; l) Switch off Special Brake areas is used for prediction of speed curve supervised by ETCS-OB and for prediction of brake capabilities of the train. (SS-125 7.1.2.3) The Optimum Speed Profile shall be calculated, and kept updated, e.g. taking into account the current position and speed of the train. (SS-125 7.1.2.4) The ATO-OB shall determine the Static Speed Profile to use by comparing the Train Category information received from the ETCS-OB with the Static Speed Profile information included in the SP. (SS-125 7.1.2.5) The ATO-OB shall determine the Axle Load Speed Profile to use by comparing the Axle Load Category information received from the ETCS-OB with the Axle Load Speed Profile information included in the SP. (SS-125 7.1.2.6) The ATO-OB shall determine the applicable Speed Profile until the next Stopping Point from the following information: a) Static Speed Profile; b) Axle Load Speed Profile; c) Maximum train speed; d) Train length; e) ASR. (SS-125 7.1.2.7) The ATO-OB shall take into account the predicted EBI supervision limits (see §7.1.3.8) to compute the Optimum Speed Profile. (SS-125 7.1.2.8) To compute the Optimum Speed Profile, the ATO-OB shall select the applicable normal service braking model(s) from: a) The brake position and; b) The full service brake deceleration(s) at zero speed depending on: 1) The applicable full service braking model(s) defined by: I. The «index for trains on which the braking models are captured as Train Data» (See §7.13.1.3) and; II. The combination(s) of use of regenerative brake and eddy current brake (See §7.13.1.4), for trains on which the braking models are captured as Train Data or; 2) The brake percentage if it is captured as Train Data and the conversion model is applicable, according to the clauses SS-026 §3.13.2.2.3.1.9 and §3.13.2.2.3.1.10. (SS-125 7.1.2.9) Note: The way to use the information listed above in order to determine the «Optimum Speed Profile» is supplier specific. (SS-125 7.2.1.1) A Stopping Point can be considered as not used, targeted, reached or passed. These states are mutually exclusive. (SS-125 7.2.1.2) A Passing Point (or Stopping Point to be skipped) can be considered as not used, targeted or passed. These states are mutually exclusive. (SS-125 7.2.1.3) Upon reception of a JP, the ATO-OB shall consider the first TP in advance of the train as the targeted one and all the other ones in advance of the train as not used. (SS-125 7.2.1.4) The ATO-OB shall consider a targeted Stopping Point as reached when it has stopped (manually or automatically) within a distance in rear of or in advance of the Stopping Point (taking into account the TP alignment required in the JP). This Stopping Point Reached distance is configured in the SP. (SS-125 7.2.1.5) The ATO-OB shall consider a Stopping Point as passed when any of the following conditions are fulfilled: a) For manually driven trains, the train has passed the «Stopping Point reached distance» beyond the Stopping Point (taking into account the Timing Point alignment required in the JP); b) For automatically driven trains, the Stopping Point is considered as reached and the ATO-OB enters EG State; c) The Stopping Point is considered as reached, the speed of the train is greater than 10 km/h and the train has passed the Stopping Point location (taking into account the TP alignment required in the JP). (SS-125 7.2.1.6) A Passing Point (or Stopping Point to be skipped) shall be considered as passed when the train has passed the location of the TP (taking into account the Timing Point alignment required in the JP). (SS-125 7.2.1.7) Once a TP is considered as passed, the next TP, if any, shall be the targeted TP managed by the ATO-OB. (SS-125 7.2.1.8) Once a Stopping Point is considered as passed the next Stopping Point (or Stopping Point to be skipped) information, if any, shall be displayed on the DMI (see §8.2.7), but may not be the targeted TP yet if there are Passing Points in between. (SS-125 7.3.1.2) Any newly received Stopping Point shall be ignored if the distance to the new TP is not sufficient for the ATO-OB to stop the train (supplier specific) or the TP is already passed. In this case, the ATO-TS shall be informed. (SS-125 7.3.1.3) When it requests the skipping of a Stopping Point, the ATO-TS shall update the JP marking the Stopping Point in question as a Stopping Point to be skipped. (SS-125 7.3.1.5) The ATO-OB shall allow the driver to request to skip the next Stopping Point when the ATO-OB is in AV, RE, EG or DE State, the next Stopping Point is not already considered as a Stopping Point to be skipped and the doors are closed and locked, unless the train is stopped at a Stopping Point considered as reached. (SS-125 7.3.1.6) While the driver requests to skip the next Stopping Point, the ATO-OB shall consider that Stopping Point as a Stopping Point to be skipped. (SS-125 7.3.1.7) Once the driver has requested to skip the next Stopping Point, the ATO-OB shall store that Stopping Point skip request until one of the following conditions is met: a) The concerned Stopping Point is passed; b) The driver revokes his/her own Stopping Point skip request; c) Further to a JP update, the concerned Stopping Point is no longer the next stopping point referred to in the JP; d) Further to a JP update, the concerned Stopping Point is requested to be skipped by TS in the JP. (SS-125 7.3.1.8) As long as the Stopping Point skip request by driver is stored, the driver shall be allowed to revoke this Stopping Point skip request. (SS-125 7.3.1.9) When Stopping Point skipping is requested or revoked by the driver, the ATOTS shall be informed. (SS-125 7.3.1.1) The ATO-TS may add additional Stopping Points or request to skip Stopping Points in real time by updating the JP. (SS-125 7.3.1.4) The ATO-TS shall be able to revoke a Stopping Point skip that it had requested before by means of a «JP Update». (SS-125 7.3.1.10) For Operational Speed Profile computation purposes, the ATO-OB shall consider a Stopping Point to be skipped as a Passing Point. (SS-125 7.3.1.11) Note: If skipping a Stopping Point at a platform requires a special speed limit for passing through the platform, ATO-TS can transmit an ASR in the «JP Update». (SS-125 7.4.1.3) When Train Hold is requested, this information shall be displayed on the DMI in such a way that the driver is clearly advised about it | ATO up to GoA4 Onboard | ReqX | - | - | ATSA ML | - | Covered
T6.1.1561 | UC5.1-070 | Temporary Speed Restrictions for High Winds | Step 1: Operation manager receives information of bad weather conditions. | - | - | - | - | IM Operations Manager | ExpCon | The OM shall be able to receive information about critical alarms due to crosswind, generated by the crosswind detection system. | - | ATSA ML | To be further analysed: At present, this task is performed by the OM. In the future, this and other tasks may be assigned to an automated system, eliminating the need for human involvement. e.x Crosswind detector -> Interlocking -> (IMS)-> ATP Trackside | Not covered
T6.1.1562 | UC5.1-070 | Temporary Speed Restrictions for High Winds | Step 1: Operation manager receives information of bad weather conditions. | - | - | - | - | IM Operations Manager | ExpCon | The OM shall be able to receive the operational status of the crosswind detection system. | - | ATSA ML | - | Not covered
T6.1.1563 | UC5.1-070 | Temporary Speed Restrictions for High Winds | Step 2: If a critical alarm related to the wind state is generated from the crosswind detection system, OM (human or system) must impose a TSR order. | 11.11.5 Manage temporary speed restriction | In this function, Operations Manager can impose a temporary speed restriction that will be sent to Train Protection via SS-026 (TSR) and ADM via SS-126 (ASR). The ASR shall include any TSR defined by the ETCS and may include any operational speed restriction requested by Operations Manager or Railway Undertaking Supervisor via European Instruction 05 (Obligation to run with speed restriction). | Output: - speed_restriction_order | - | IM Operations Manager | ExpCon | If the crosswind detection system detects high crosswind speeds, the OM shall transmit a TSR to IMS, taking into account the crosswind speed and the type of train. | - | ATSA ML | It is covored by S2R, but the input from the crosswind detection system to generate the TSR is missing. In case the speed of the crosswind decreases below a specific threshold, the OM revokes the TSR. This Information is then provided to ETCS-TS. ETCS-TS will update the relevant data, including revoking the relevant TSR from the Movement Authority (MA) messages that will be transmitted to the ETCS-OB. To be further analysed: Currently, this task is executed by the OM. In the future, it has the potential to be automated through the following sequence: Crosswind Detector → Interlocking → IMS → ATP Trackside → ATO Onboard. IMS could integrate interlocking information with train type data to generate the appropriate TSR. | Covered
T6.1.1564 | UC5.1-070 | Temporary Speed Restrictions for High Winds | Step 2.1: IMS transmits direct orders (about new TSR) to TAS (Train Control). | 12.10.4 Transmit supervision orders | This function transmits direct orders from IM to Train Control and APM. | Output: - cmd_temporary_speed_restriction | - | Incident Management System | ExpCon | The Incident Management System shall transmit TSR orders to ATP Trackside. | - | ATSA ML | The requirement in S2R is allocated to a function not to an actor. See as well: SS-026 / 7.4.2.17 Packet Number 65: Temporary Speed Restriction. | Covered
T6.1.1565 | UC5.1-070 | Temporary Speed Restrictions for High Winds | Step 2.2: TAS (Train Control) receives the TSR command and transmits the TSR to OAS (Train Protection). | 12.16.7 Transmit TSR | This function transmits Temporary Speed Restriction (TSR) to onboard ETCS. | Output: - TSR | See Subset 26 / Chapter 3: 3.7.2.4 It shall be possible for the trackside to send additional information when needed. The information referred to is • Emergency messages (from RBC only) • Request to shorten MA (from RBC only) • Temporary speed restrictions • National values • Level transition information • LX speed restrictions • Inhibition of revocable TSRs from balises in level 2 (from RBC only) • Virtual Balise Cover orders 3.11.5 Temporary Speed Restrictions 3.11.5.1 The temporary speed restriction is defined in order to enable a separate category of track infrastructure speed restriction, which can be used for working areas etc 3.11.5.2 All Temporary Speed Restrictions are independent of each other. This means that an individual Temporary Speed Restriction cannot affect, nor be affected by, any other individual Temporary Speed Restriction. 3.11.5.3 Whether a speed increase after the temporary speed restriction shall be delayed with train length, shall be determined by the temporary speed restriction information sent to the on-board equipment. 3.11.5.4 When two or more temporary speed restrictions overlap, the most restrictive speed of the overlapping temporary speed restrictions shall be used in the area of overlap. 3.11.5.5 Each Temporary Speed Restriction shall have an identity to make it possible to revoke the Temporary Speed Restriction using its identity. The speed restriction shall be revoked immediately when revocation is received from trackside, without delay for the train length 3.11.5.6 It shall be possible to identify whether a Temporary Speed Restriction is possible to revoke or not. 3.11.5.7 A new Temporary Speed Restriction shall not replace a previously received Temporary Speed Restriction with another identity. 3.11.5.8 Temporary Speed Restrictions shall only be revoked on request from the trackside. 3.11.5.9 If the on-board equipment receives a new Temporary Speed Restriction (TSR) with the same identity as an already received TSR, the new Temporary Speed Restriction shall replace the previous one, except when the Temporary Speed Restriction is identified as non revocable in which case this shall be considered as an additional TSR. 3.11.5.10 In case the train has changed its orientation any Temporary Speed Restriction shall be deleted (operational requirement: will be executed due to the mode change). 3.11.5.12 It shall be possible for the RBC to order an ERTMS/ETCS on-board equipment in Level 2 to reject revocable TSRs from balises. 3.11.5.13 When ERTMS/ETCS on-board equipment has accepted an order to reject revocable TSRs from balises, this inhibition shall be stored and shall be effective immediately, but only for revocable TSRs received from balises thereafter. | ATP Trackside | ExpCon | ATP trackside shall transmit TSR orders to ATP Onboard. | - | ATSA ML | The requirement in S2R is allocated to a function not to an actor. See as well: SS-026 / 7.4.2.17 Packet Number 65: Temporary Speed Restriction. | Covered
T6.1.1566 | UC5.1-070 | Temporary Speed Restrictions for High Winds | Step 2.3: OAS (Train Protection) monitors the speed of the train according to the new TSR received and the maximum wind speed able to withstand due to the particular characteristics of the train. | 12.6.12 Monitor speed and distance | This function monitors the speed of the train versus its position, in order to ensure that the train remains within the given speed and distance limits. Note (SUBSET-026): The speed and distance monitoring of the on-board can only ensure this when the following necessary conditions are fulfilled: - Brake system of the train functions as specified - Wheel/rail adhesion is sufficient for the required safe deceleration - Brake characteristics (and other Train related inputs) are correctly entered into the on-board. | Output: - MA | See Subset 26 / 3.13.7: 3.13.7.1 The Most Restrictive Speed Profile (MRSP) is a description of the most restrictive speed restrictions the train must obey on a given piece of track. 3.13.7.2 The Most Restrictive Speed Profile shall be derived from elements corresponding to all speed restrictions (see 3.13.2.2.13 & 3.13.2.3.2), some elements being compensated by the train length if requested by trackside (see 3.11.3.1.3 for SSP, 3.11.4.6 for ASP and 3.11.5.3 for TSR). To do so, the ERTMS/ETCS on-board shall continuously compute the MRSP current speed (V_MRSP), which is the lowest speed of the MRSP elements encountered between the min safe front end and the max safe front end of the train. | ATP Onboard | ExpCon | - | - | ATSA ML | Covered by SS-125. | Covered
T6.1.1567 | UC5.1-070 | Temporary Speed Restrictions for High Winds | Step 2.4 (added): The ATO-OB shall recalculate the speed profile according to the information provided by ATP-OB. | 12.2.2 Determine maximum authorised speed | This function computes the maximum speed curve applicable to the train (maximum speed without warning activation) based on the train location, the deceleration capacity of the train, the maximum speed profile, the gradient profile, the train category (maximum speed authorized for this train) and the maximum speed authorized by the environmental constraints, if any. Note: Behaviour of GoA3/4 on the service tracks has to be defined (GoA2 is active in FS and AD modes). | Output: - SSEM speed profile | See: SS-125 7.1.3. SS-125 7.1.3.1 | ATO up to GoA4 Onboard | ReqX | - | - | ATSA ML | Covered by SS-126. | Covered
T6.1.1568 | UC5.1-070 | Temporary Speed Restrictions for High Winds | Step 3: TAS manages the stopping and passing points according to the TSR impose by OM | 12.17.1 Manage stopping points and passing points | This function elaborates the Journey Profile according to: - stop requests from RU - modifications requested by APM in case of trackside or train incident (e.g. a dwell time can be extended when the passenger flow is not finished and margin is available). | Output: Journey Profile | - | Route Setting and Traffic Management System | ExpCon | If a TSR has an impact on operation, the Traffic Management System shall provide a new updated Journey Profile to the ATO up to GoA4 Trackside system. | - | ATSA ML | The requirement in S2R is allocated to a function not to an actor. See as well: SS-026 / 7.4.2.17 Packet Number 65: Temporary Speed Restriction. | Partly covered
T6.1.1569 | UC5.1-070 | Temporary Speed Restrictions for High Winds | Step 3.1: OAS (REP) obtains the Journey Profile information from TAS. | 12.12.1 Determine/verify and transmit JP data | This function provides the Journey Profile (JP) for the train movements within allocated train path: departure times, arrival times, stations with or without stop, stations with coupling. The function checks also JP consistency before transmission. The function manages the communication session between IM and REP. The JP is linked to a specific task of the mission, it can be changed at any time without modifying this task (purpose is to have the most updated information). Changes can be requested to add or delete a station stop, when an itinerary is modified or in case of temporary constraint (additional speed restriction, low adhesion, ATO inhibition zone or DAS inhibition zone). | Output: Journey Profile | See SS-125 / 6.4.2 6.4.2 Journey Profile (JP) The ATO-TS shall send JPs to the ATO-OB containing: a) Status of the JP; b) Train route data including a list of: 1) SP identifier; 2) SP version; ... ... d) Dynamic infrastructure data required to operate (Temporary Constraints) including a list of: 1) Temporary Constraint type (ASR, Low Adhesion, ATO Inhibition Zone, Current Consumption Limitation Zone or DAS Inhibition Zone); | ATO up to GoA4 Onboard | ReqX | - | - | ATSA ML | Covered by SS-125. | Covered
T6.1.1581 | UC5.1-073 | Set low adhesion conditions | Step 1: TAS: Determine change of adhesion level for dedicated track sections, based on information for example from weather forecast, rain radar, temperature, dew point and leaf fall, or information from previous trains. | - | - | - | - | Route Setting and Traffic Management System | ExpCon | Route Setting and Traffic Management System shall determine adhesion levels for track sections from relevant sources. | Relevant sources might be weather forecast, timetable information, topology, information provided by previous trains. | SMO AI | - | -
T6.1.1582 | UC5.1-073 | Set low adhesion conditions | Step 1.1: IM: Determine adhesion level for a particular track section, based on trains reporting. | - | - | - | - | ATO up to GoA4 Onboard | ReqF | ATO up to GoA4 Onboard shall transmit adhesion information from Rolling Stock Interfaces to Route Setting and Traffic Management System via ATO up to GoA4 Trackside. | Adhesion information shall contain slip and slide information from slip and slide protection system. A comparison between calculated adhesion value and realised adhesion value will be constantly performed and transmitted with the adhesion information. | SMO AI | - | -
T6.1.1583 | UC5.1-073 | Set low adhesion conditions | Step 1.1: IM: Determine adhesion level for a particular track section, based on trains reporting. | - | - | - | - | Route Setting and Traffic Management System | Info | - | - | SMO AI | Already handled within step 1. | -
T6.1.1584 | UC5.1-073 | Set low adhesion conditions | Step 2: TAS: Set track condition to appropriate adhesion level. | - | - | - | - | ATO up to GoA4 Trackside | ReqF | ATO up to GoA4 Trackside shall set adhesion levels for track sections according to reports from Route Setting and Traffic Management System. | Adjust the route with IM specific data Q: Is track condition meant in the ETCS interpretation of that word? Q: Are ATO adhesion data included here? | SMO AI | - | -
T6.1.1585 | UC5.1-073 | Set low adhesion conditions | Step 3: OAS: Receive track conditions from trackside. | - | - | - | - | ATO up to GoA4 Trackside | ReqF | ATO up to GoA4 Trackside shall inform ATO up to GoA4 Onboard about adhesion level changes for track sections. | Adhesion is part of these conditions. | SMO AI | - | -
T6.1.1586 | UC5.1-073 | Set low adhesion conditions | Step 4: OAS: Adopt speed profile including braking profiles to adhesion level. | - | - | - | - | ATO up to GoA4 Onboard | ReqF | When ATO up to GoA4 Onboard receives changed adhesion levels for track sections from ATO up to GoA4 Trackside then ATO up to GoA4 Onboard shall adjust its speed and braking profiles to the new adhesion level for the specific track section. | This includes the adhesion level Q: ETCS mechanism should work also for GoA4 operation. Why is this addition to the adhesion management needed, and is this really an addition to the ETCS machanism? Q: As per SS125/126 the ATO-OB (ADM) receives adhesion profiles allready for GoA2. Is this mechanisam included here? | SMO AI | - | -
T6.1.1587 | UC5.1-073 | Set low adhesion conditions | Step 5: OAS: Calculate estimated delayed arrival time. | - | - | - | - | ATO up to GoA4 Onboard | ReqF | Upon changes of the speed and braking profiles (e.g. due to adhesion changes) the ATO up to GoA4 Onboard shall recalculate the estimated arrival time. | - | SMO AI | - | -
T6.1.1588 | UC5.1-073 | Set low adhesion conditions | Step 6: OAS: Inform passengers about estimated delay. | - | - | - | - | ATO up to GoA4 Onboard | ReqF | ATO up to GoA4 Onboard shall inform the passengers via Rolling Stock Interfaces about the estimated arrival times. | This includes: - internal displays - internal speakers (if necessary) | SMO AI | - | -
T6.1.1589 | UC5.1-073 | Set low adhesion conditions | Step 7: OAS: Report estimated deviating arrival time to TAS. | - | - | - | - | ATO up to GoA4 Onboard | ReqF | ATO up to GoA4 Onboard shall inform the ATO up to GoA4 Trackside about the estimated arrival time. | - | SMO AI | - | -
T6.1.1590 | UC5.1-073 | Set low adhesion conditions | Step 8: TAS: Inform passengers at next platform about estimated delay. | - | - | - | - | ATO up to GoA4 Trackside | ReqF | ATO up to GoA4 Trackside shall provide information to inform passengers about estimated arrival times. | This includes: - platform displays - plattform speakers | SMO AI | - | -
T6.1.1591 | UC5.1-073 | Set low adhesion conditions | Step 9: TAS: Updating the JP. | - | - | - | - | ATO up to GoA4 Trackside | ReqF | Based on the received arrival times from ATO up to GoA4 Onboard the ATO up to GoA4 Trackside shall update the affected JPs. | Considers delay induced by consideration of reduced adehsion. | SMO AI | - | -
T6.1.1601 | UC5.1-074 | Deregister a vehicle from operation in the AoC | Step 1: RUS provides vehicle number for deregistration from operations to FMS | - | - | - | - | Train Management | ExpCon | Train Management shall provide possibility for RU Supervisor to issue GoA4-diable/enable commands per vehicle and ATO up to GoA4 Onboard instance. | GoA4-disable <=> deregister, but more accurate wording. Counter-operation of GoA4-disabling is GoA4-enabling, which should also be considered and would be needed to re-register / re-enlist the vehicle, e.g. after maintenance is completed. The commands are refered here as GoA4-disable/enable cimmands. The corresponding state is GoA4-enabled and can be set, meaning GoA4 operation is enable, or reset, meaning GoA4 operation is disabled. GoA4-disabled/enabled can be available or unavailabe. | SMO AI | X2R4 SRS is limited to check out/check in mechanisms executed by onboard staff (ECM 11.3.1 or TPS 11.17.24 or Driver 11.2.9). Train Management just receives requests from ECM 12.18.4 or TPS 12.18. 11. The use case adresses this functions on Train Management level. | Not covered
T6.1.1602 | UC5.1-074 | Deregister a vehicle from operation in the AoC | Step 2: FMS checks if vehicle can be deregistered and sends command to TAS on deregistration of the vehicle | - | - | - | - | ATO up to GoA4 Trackside | ReqF | ATO up to GoA4 Trackside shall determine the availability of GoA4-disable/enable commands for all ATO up to GoA4 Onboard instances of all vehicles and inform Train Management. | - | SMO AI | X2R4 SRS is limited to check out/check in mechanisms executed by onboard staff (ECM 11.3.1 or TPS 11.17.24 or Driver 11.2.9). Train Management just receives requests from ECM 12.18.4 or TPS 12.18. 11. The use case adresses this functions on Train Management level. | Not covered
T6.1.1603 | UC5.1-074 | Deregister a vehicle from operation in the AoC | Step 2: FMS checks if vehicle can be deregistered and sends command to TAS on deregistration of the vehicle | - | - | - | - | Train Management | ExpCon | Train Management shall receive and store the availability information of GoA4-disable/enable commands for all ATO up to GoA4 Onboard instances from ATO up to GoA4 Trackside and inform RU Supüervisor. | - | SMO AI | X2R4 SRS is limited to check out/check in mechanisms executed by onboard staff (ECM 11.3.1 or TPS 11.17.24 or Driver 11.2.9). Train Management just receives requests from ECM 12.18.4 or TPS 12.18. 11. The use case adresses this functions on Train Management level. | Not covered
T6.1.1604 | UC5.1-074 | Deregister a vehicle from operation in the AoC | Step 2: FMS checks if vehicle can be deregistered and sends command to TAS on deregistration of the vehicle | - | - | - | - | Train Management | ExpCon | Train Management shall accept GoA4-disable/enable commands from RU Supervisor for a given ATO up to GoA4 Onboard instance of a vehicle only if Train Management has beend informed by ATO up to GoA4 Trackside that they are availble for that ATO up to GoA4 Onboard instance of that vehicle. | - | SMO AI | X2R4 SRS is limited to check out/check in mechanisms executed by onboard staff (ECM 11.3.1 or TPS 11.17.24 or Driver 11.2.9). Train Management just receives requests from ECM 12.18.4 or TPS 12.18. 11. The use case adresses this functions on Train Management level. | Not covered
T6.1.1605 | UC5.1-074 | Deregister a vehicle from operation in the AoC | Step 2: FMS checks if vehicle can be deregistered and sends command to TAS on deregistration of the vehicle | - | - | - | - | Train Management | ExpCon | When RU Supervisor enters a GoA4-disable/enable command for an ATO up to GoA4 Onboard instance of a vehicle that the Train Management accepted, the Train Management shall inform the ATO up to GOA4 Trackside. | - | SMO AI | X2R4 SRS is limited to check out/check in mechanisms executed by onboard staff (ECM 11.3.1 or TPS 11.17.24 or Driver 11.2.9). Train Management just receives requests from ECM 12.18.4 or TPS 12.18. 11. The use case adresses this functions on Train Management level. | Not covered
T6.1.1606 | UC5.1-074 | Deregister a vehicle from operation in the AoC | Step 2.1: FMS cannot deregister vehicle as vehicle is part of a train unit in operation and informs RUS or preconditions are not met | - | - | - | - | ATO up to GoA4 Trackside | ReqF | When an ATO up to GoA4 Onboard instance of a vehicle is part of a train unit in GoA4 operation, the ATO up to GoA4 Trackside shall determine the availability of the GoA4-disable command for that ATO up to GoA4 Onbard instance of that vehicle as unavailable. | GoA4-enable command needs not be considered the same way, because it can only become effective, if the GoA4-enabled state transitions from cleared (disabled) to set (enabled) by this command and thus the corresponding ATO up to GoA4 Onboard instance could not have been in GoA4 operation before. | SMO AI | X2R4 SRS is limited to check out/check in mechanisms executed by onboard staff (ECM 11.3.1 or TPS 11.17.24 or Driver 11.2.9). Train Management just receives requests from ECM 12.18.4 or TPS 12.18. 11. The use case adresses this functions on Train Management level. | Not covered
T6.1.1607 | UC5.1-074 | Deregister a vehicle from operation in the AoC | Step 2.1: FMS cannot deregister vehicle as vehicle is part of a train unit in operation and informs RUS or preconditions are not met | - | - | - | - | ATO up to GoA4 Trackside | ReqF | ATO up to GoA4 Trackside shall allow GoA4 operation only for those ATO up to GoA4 Onboard instances of vehicles, for which the GoA4-enabled state is set (enabled). | - | SMO AI | X2R4 SRS is limited to check out/check in mechanisms executed by onboard staff (ECM 11.3.1 or TPS 11.17.24 or Driver 11.2.9). Train Management just receives requests from ECM 12.18.4 or TPS 12.18. 11. The use case adresses this functions on Train Management level. | Not covered
T6.1.1608 | UC5.1-074 | Deregister a vehicle from operation in the AoC | Step 2.2: RUS acknowledges | - | - | - | - | Train Management | ExpCon | In case of rejection of a GoA4-disable/enable command the FMS shall inform the RU Supervisor about the negative outcome of the command (at least by a clear indication of the completion of the GoA4-disable/enable command and the achieved resulting GoA4-enabled state). | Since the action is initiated by the RUS on the FMS a clear indication of the result of the action (reached GoA4-enabled state) is sufficient and an additional confirmation is not needed. | SMO AI | X2R4 SRS is limited to check out/check in mechanisms executed by onboard staff (ECM 11.3.1 or TPS 11.17.24 or Driver 11.2.9). Train Management just receives requests from ECM 12.18.4 or TPS 12.18. 11. The use case adresses this functions on Train Management level. | Not covered
T6.1.1609 | UC5.1-074 | Deregister a vehicle from operation in the AoC | Step 2.2: RUS acknowledges | - | - | - | - | ATO up to GoA4 Trackside | ReqF | ATO up to GoA4 Trackside shall maintain a GoA4-enabled state for each ATO up to GoA4 Onboard instance of each vehicle and inform Train Management. The GoA4-enabled state can either be set, meaning GoA4 operation is enabled, or cleared, meaning GoA4 operation is disabled. | - | SMO AI | X2R4 SRS is limited to check out/check in mechanisms executed by onboard staff (ECM 11.3.1 or TPS 11.17.24 or Driver 11.2.9). Train Management just receives requests from ECM 12.18.4 or TPS 12.18. 11. The use case adresses this functions on Train Management level. | Not covered
T6.1.1610 | UC5.1-074 | Deregister a vehicle from operation in the AoC | Step 2.2: RUS acknowledges | - | - | - | - | Train Management | ExpCon | FMS shall inform RUS about the GoA4-enabled state for all ATO up to GoA4 Onboard instances of all vehicles, and particularly for the ATO up to GoA4 Onboard instance, for which the execution of a RU Supervisor GoA4-disable/enable command is ending. | - | SMO AI | X2R4 SRS is limited to check out/check in mechanisms executed by onboard staff (ECM 11.3.1 or TPS 11.17.24 or Driver 11.2.9). Train Management just receives requests from ECM 12.18.4 or TPS 12.18. 11. The use case adresses this functions on Train Management level. | Not covered
T6.1.1611 | UC5.1-074 | Deregister a vehicle from operation in the AoC | Step 2.3: Outcome 2: Vehicle cannot be deregistered | - | - | - | - | N/A | Info | - | - | SMO AI | - | Not covered
T6.1.1612 | UC5.1-074 | Deregister a vehicle from operation in the AoC | Step 3: TAS checks if vehicle can be deregistered from trackside perspective | - | - | - | - | ATO up to GoA4 Trackside | ReqF | ATO up to GoA4 Trackside shall accept GoA4-disable/enable commands from Train Management (originating from RU Supervisor) only if they are classified as availible by the ATO up to GoA4 Trackside (at the time of the reception of that command). | - | SMO AI | X2R4 SRS is limited to check out/check in mechanisms executed by onboard staff (ECM 11.3.1 or TPS 11.17.24 or Driver 11.2.9). Train Management just receives requests from ECM 12.18.4 or TPS 12.18. 11. The use case adresses this functions on Train Management level. | Not covered
T6.1.1613 | UC5.1-074 | Deregister a vehicle from operation in the AoC | Step 4: TAS commands usage restriction area to block occupancy of the track sections where the vehicle is located* | - | - | - | - | ATO up to GoA4 Trackside | ReqF | The ATO up to GoA4 Trackside shall only allow GoA4-operation for ATO up to GoA4 Onboard instances which have an enabled GoA4. | Track occupancy should have been set by physical train unit and registered by Interlocking and ATP (ETCS) when the actual train movement occured to its standstill location and be maintained independent of the GoA4-enabled state influenced by the GoA4-disable/enable commands, which are subject of this UC. | SMO AI | X2R4 SRS is limited to check out/check in mechanisms executed by onboard staff (ECM 11.3.1 or TPS 11.17.24 or Driver 11.2.9). Train Management just receives requests from ECM 12.18.4 or TPS 12.18. 11. The use case adresses this functions on Train Management level. | Not covered
T6.1.1614 | UC5.1-074 | Deregister a vehicle from operation in the AoC | Step 5: TAS deregisters vehicle and sends confirmation to RUS | - | - | - | - | ATO up to GoA4 Trackside | ReqF | When the ATO up to GoA4 Trackside received and accepted a GoA4-disable/enable command for an ATO up to GoA4 Onboard instance of a vehicle from Train Management, the ATO up to GoA4 Trackside shall change the GoA4-enabled state for that ATO up to GoA4 Onboard instance of that vehicle according to the command: GoA4-enable commands set GoA4-enabled and GoA4-disable commands clear GoA4-enabled. | - | SMO AI | X2R4 SRS is limited to check out/check in mechanisms executed by onboard staff (ECM 11.3.1 or TPS 11.17.24 or Driver 11.2.9). Train Management just receives requests from ECM 12.18.4 or TPS 12.18. 11. The use case adresses this functions on Train Management level. | Not covered
T6.1.1615 | UC5.1-074 | Deregister a vehicle from operation in the AoC | Step 5.1: TAS cannot deregister vehicle as conditions from the trackside perspective are not met | - | - | - | - | N/A | Info | - | Same as T6.1.1608. | SMO AI | - | Not covered
T6.1.1616 | UC5.1-074 | Deregister a vehicle from operation in the AoC | Step 5.2: RUS acknowledges | - | - | - | - | N/A | Info | - | - | SMO AI | - | Not covered
T6.1.1617 | UC5.1-074 | Deregister a vehicle from operation in the AoC | Step 4.3: Outcome 2: Vehicle cannot be deregistered | - | - | - | - | N/A | Info | - | Same as T6.1.1608. | SMO AI | - | Not covered