## HEADER
ID | TC_Eu.Gen-SCI.453.01
Focus | Generic
Name | Alternative Scenario: Release field element for maintenance [SCI-XX EfeS IF SD 1.2.1]
Description | Precondition: The EULYNX field element Subsystem is in OPERATIONAL state and the PDI connection is in state ESTABLISHED or the EULYNX field element Subsystem is in INITIALISING state, in substate WAITING_FOR_PDI and the PDI connection is in state ESTABLISHING. Interaction 1.2.1.A: 1. - The Subsystem - Electronic Interlocking detects that it is requested to release the EULYNX field element Subsystem for maintenance. 2. - The EULYNX field element Subsystem receives from the Subsystem - Electronic Interlocking the request to release the PDI connection for maintenance. Postcondition: The EULYNX field element Subsystem is in state INITIALISING, is in substate WAITING_FOR_DATA_UPDATE. The PDI connection is SUSPENDED.
Remarks | Eu.Doc.119; Baseline: 1.1 (0.A);EULYNX Baseline Set: BL4R3; Eu.Doc.93; Baseline: 3.3 (0.A);EULYNX Baseline Set: BL4R3;
Type | SUB_TC
Site Data | -
Func. Pkg. | Basic generic
TestCase Coverage | ;Eu.SCI-XX.PDI.168;Eu.SCI-XX.PDI.169;Eu.SCI-XX.PDI.170;Eu.SCI-XX.PDI.171;Eu.SCI-XX.PDI.172;
Version | 2.0
Validity | 1.0 (3.A)
TCMD data
Baseline | BL4R3
Revision | 6
Created | Janez Grad janez.grad@eulynx.eu
Create date | 2025-06-24T13:30:21.329Z
Last updated | Janez Grad janez.grad@eulynx.eu
Last update date | 2026-03-04T18:26:26.138Z

## PARAMETERS
Parameter Name | Possible Values | Formalisation_JSON
GEN.PDI_CONNECTION | READY_FOR_PDI, ESTABLISHED, SUSPENDED, ESTABLISHING, IMPERMISSIBLE, NOT_READY_FOR_PDI | { "parameters": { "GEN.PDI_CONNECTION": { "enum": [ "READY_FOR_PDI", "ESTABLISHED", "SUSPENDED", "ESTABLISHING", "IMPERMISSIBLE", "NOT_READY_FOR_PDI" ], "type": "string" } } }
GEN.SCP_CONNECTION | TERMINATED, ESTABLISHED | { "parameters": { "GEN.SCP_CONNECTION": { "enum": [ "TERMINATED", "ESTABLISHED" ], "type": "string" } } }

## CONFIG
Instance | Kind | Domain / IF | State | Description | Formalisation_JSON

## PRECONDITIONS
Instance | Kind | Domain / IF | State | Description | Formalisation_JSON
<P_GEN_ID_OP> | PDI_CONNECTION | GEN.PDI_CONNECTION | ESTABLISHING | Current PDI connection status. | { "title": "PDI_CONNECTION", "description": "Current PDI connection status.", "kind": "PDI_CONNECTION", "definition": [ { "variable": "GEN.PDI_CONNECTION", "value": "ESTABLISHING", "condition": "equal" } ], "legacy_xlsx_additional_data": { "Instance": "<P_GEN_ID_OP>" } }
<P_GEN_ID_OP> | SCP_CONNECTION | GEN.SCP_CONNECTION | ESTABLISHED | Current SCP connection status. | { "title": "SCP_CONNECTION", "description": "Current SCP connection status.", "kind": "SCP_CONNECTION", "definition": [ { "variable": "GEN.SCP_CONNECTION", "value": "ESTABLISHED", "condition": "equal" } ], "legacy_xlsx_additional_data": { "Instance": "<P_GEN_ID_OP>" } }

## STEPS
RB | Trigger | Instance | IF | Dir | Step Name | Description | Step Number | Timing | Formalisation | Formalisation_JSON | Remarks | Func. Pkg. | Req
|  | <P_GEN_ILS_OP> | LOGICAL_STATE | L | Release for maintenance | The Subsystem - Electronic Interlocking detects that it is requested to release the EULYNX field element Subsystem for maintenance. | 1 | t1 |  | { "title": "Release for maintenance", "description": "The Subsystem - Electronic Interlocking detects that it is requested to release the EULYNX field element Subsystem for maintenance.", "timer": "t1", "kind": "LOGICAL_STATE", "definition": [], "legacy_xlsx_additional_data": { "Timing": "t1", "Dir": "L", "Instance": "<P_GEN_ILS_OP>" } }
|  | <P_GEN_FIELD_ID_OP> | PDI_TELEGRAM | I | Send command Cd_Release_PDI_for_Maintenance | The EULYNX field element Subsystem receives from the Subsystem - Electronic Interlocking the request to release the PDI connection for maintenance. | 2 | t2 | COMMAND; PDI[00..00] = <P_SPECIFIC_PROTOCOL_TYPE> (Protocol Type: <P_SPECIFIC_PROTOCOL_TYPE>); PDI[01..02] = 0x0028 (MessageType: 0x0028 = Command: Release PDI for Maintenance); PDI[03..22] = <P_INTERLOCKING_IDENTIFIER> (Sender Identifier (20bytes): <P_INTERLOCKING_IDENTIFIER>); PDI[23..42] = <P_SUBSYSTEM_IDENTIFIER> (Receiver Identifier (20 Bytes): <P_SUBSYSTEM_IDENTIFIER>); | { "title": "Send command Cd_Release_PDI_for_Maintenance", "description": "The EULYNX field element Subsystem receives from the Subsystem - Electronic Interlocking the request to release the PDI connection for maintenance.", "timer": "t2", "kind": "PDI_TELEGRAM", "definition": [ { "bytes": [ [ 1, [ 0, 0 ], "<P_SPECIFIC_PROTOCOL_TYPE>" ], [ 2, [ 1, 2 ], "0x0028" ], [ 20, [ 3, 22 ], "<P_INTERLOCKING_IDENTIFIER>" ], [ 20, [ 23, 42 ], "<P_SUBSYSTEM_IDENTIFIER>" ] ], "direction": "INPUT" } ], "requirements": [ { "identifier": "Eu.SCI-XX.PDI.168", "url": "" }, { "identifier": "Eu.SCI-XX.PDI.169", "url": "" }, { "identifier": "Eu.SCI-XX.PDI.170", "url": "" }, { "identifier": "Eu.SCI-XX.PDI.171", "url": "" }, { "identifier": "Eu.SCI-XX.PDI.172", "url": "" } ], "legacy_xlsx_additional_data": { "Timing": "t2", "Formalisation": "COMMAND;\nPDI[00..00] = <P_SPECIFIC_PROTOCOL_TYPE> (Protocol Type: <P_SPECIFIC_PROTOCOL_TYPE>);\nPDI[01..02] = 0x0028 (MessageType: 0x0028 = Command: Release PDI for Maintenance);\nPDI[03..22] = <P_INTERLOCKING_IDENTIFIER> (Sender Identifier (20bytes): <P_INTERLOCKING_IDENTIFIER>);\nPDI[23..42] = <P_SUBSYSTEM_IDENTIFIER> (Receiver Identifier (20 Bytes): <P_SUBSYSTEM_IDENTIFIER>);", "Instance": "<P_GEN_FIELD_ID_OP>", "Dir": "I" } } |  |  | Eu.SCI-XX.PDI.168; Eu.SCI-XX.PDI.169; Eu.SCI-XX.PDI.170; Eu.SCI-XX.PDI.171; Eu.SCI-XX.PDI.172

## SDI
RB | SDI Message | Value | Remarks | Formalisation_JSON | Func. Pkg. | Req

## POSTCONDITIONS
Instance | Kind | Domain / IF | State | Description | Formalisation_JSON
<P_GEN_ID_OP> | PDI_CONNECTION | GEN.PDI_CONNECTION | SUSPENDED | Current PDI connection status. | { "title": "PDI_CONNECTION", "description": "Current PDI connection status.", "kind": "PDI_CONNECTION", "definition": [ { "variable": "GEN.PDI_CONNECTION", "value": "SUSPENDED", "condition": "equal" } ], "legacy_xlsx_additional_data": { "Instance": "<P_GEN_ID_OP>" } }
<P_GEN_ID_OP> | SCP_CONNECTION | GEN.SCP_CONNECTION | ESTABLISHED | Current SCP connection status. | { "title": "SCP_CONNECTION", "description": "Current SCP connection status.", "kind": "SCP_CONNECTION", "definition": [ { "variable": "GEN.SCP_CONNECTION", "value": "ESTABLISHED", "condition": "equal" } ], "legacy_xlsx_additional_data": { "Instance": "<P_GEN_ID_OP>" } }