## HEADER
ID | TC_Eu.IO.1741.01
Focus | IO
Name | Alternative Scenario: Handle and report incomplete state changes of dual-channel input channels - quick change [IO SD 2.2.8]
Description | Precondition: The Subsystem - Generic IO is in the state OPERATIONAL. Interaction 2.2.8.A: 1. - The Subsystem - Generic IO detects a switching action from the Adjacent IO System at the RIC (configured as dual-channel) and at the VIC as invalid switching state (e.g. RIC Switched On and VIC Switched On for Antivalent channels or RIC Switched On and VIC Switched Off for Equivalent channels). At this moment the Subsystem - Generic IO starts to monitor the time period "Con_tmax_Switching_Period". Interaction 2.2.8.B: 2. - The Subsystem - Generic IO detects that permitted switching "Con_tmax_Switching_Period" has exceeded and detects a valid state at the RIC and at the VIC (e.g. RIC Switched On and VIC Switched Off for Antivalent channels or RIC Switched On and VIC Switched On for Equivalent channels). At this moment the Subsystem - Generic IO starts to monitor the time period "Con_t_Message_Delay_Time_On" OR "Con_t_Message_Delay_Time_Off". Interaction 2.2.8.C: 3. - The Subsystem - Generic IO detects that "Con_t_Message_Delay_Time_On" OR "Con_t_Message_Delay_Time_Off" has exceeded at the RIC and at the VIC as invalid switching state (e.g. RIC Switched Off and VIC Switched Off for Antivalent channels or RIC Switched Off and VIC Switched On for Equivalent channels). At this moment the Subsystem - Generic IO starts to monitor the time period "Con_tmax_Switching_Period". Interaction 2.2.8.D: 4. - The Subsystem - Generic IO detects that permitted switching "Con_tmax_Switching_Period" has expired and did not detect a valid state at the RIC and at the VIC. The Subsystem - Generic IO reports the new status information for each logical Input Channel of the Adjacent IO System to the Subsystem - Electronic Interlocking. The state Disturbed is transmitted for the affected logical Input Channel. Interaction 2.2.8.E: 5. - The Subsystem - Generic IO detects a valid state at the RIC and at the VIC (e.g. RIC Switched On and VIC Switched Off for Antivalent channels or RIC Switched Off and VIC Switched Off for Equivalent channels). 6. The Subsystem - Generic IO reports the new status information for all logical Input Channels of the Adjacent IO System to the Subsystem - Electronic Interlocking without waiting for the message delay time Con_t_Message_Delay_Time_On or Con_t_Message_Delay_Time_Off. The newly detected state (Switched On or Switched Off) is transmitted for the affected logical Input Channel. Postcondition: The state of the logical Input Channels of the affected Adjacent IO System has been reported in accordance with the current state of the physical Input Channels.
Remarks | Based on: Eu.Doc.45; Baseline: 4.3 (0.A);EULYNX Baseline Set: BL4R3; Eu.Doc.46; Baseline: 4.0 (3.A);EULYNX Baseline Set: BL4R3;
Type | SUB_TC
Site Data | -
Func. Pkg. | Basic IO
TestCase Coverage | Eu.IO.415;Eu.SCI-IO.PDI.188;Eu.SCI-IO.PDI.189;Eu.SCI-IO.PDI.190;Eu.SCI-IO.PDI.191; Eu.SCI-IO.PDI.192;Eu.SCI-IO.PDI.193;Eu.SCI-IO.PDI.195;Eu.SCI-IO.PDI.196;Eu.SCI-IO.PDI.197;Eu.IO.8039;Eu.IO.1287;Eu.IO.1282;
Version | 2.0
Validity | 4.3 (0.A)
TCMD data
Baseline | BL4R3
Revision | 10
Created | Janez Grad janez.grad@eulynx.eu
Create date | 2025-06-24T13:31:36.308Z
Last updated | Janez Grad janez.grad@eulynx.eu
Last update date | 2026-03-04T18:26:26.167Z

## PARAMETERS
Parameter Name | Possible Values | Formalisation_JSON
IO3.CHANNEL_01_RIC | ON, OFF, DISTURBED | { "parameters": { "IO3.CHANNEL_01_RIC": { "enum": [ "ON", "OFF", "DISTURBED" ], "type": "string" } } }
IO3.CHANNEL_01_STATE | SWITCHED_ON, SWITCHED_OFF, DISTURBED | { "parameters": { "IO3.CHANNEL_01_STATE": { "enum": [ "SWITCHED_ON", "SWITCHED_OFF", "DISTURBED" ], "type": "string" } } }
IO3.CHANNEL_01_TYPE | ANTIVALENT, EQUIVALENT, SINGLE | { "parameters": { "IO3.CHANNEL_01_TYPE": { "enum": [ "ANTIVALENT", "EQUIVALENT", "SINGLE" ], "type": "string" } } }
IO3.CHANNEL_01_VIC | ON, OFF, DISTURBED | { "parameters": { "IO3.CHANNEL_01_VIC": { "enum": [ "ON", "OFF", "DISTURBED" ], "type": "string" } } }
IO3.CHANNEL_02_RIC | ON, OFF, DISTURBED | { "parameters": { "IO3.CHANNEL_02_RIC": { "enum": [ "ON", "OFF", "DISTURBED" ], "type": "string" } } }
IO3.CHANNEL_02_STATE | SWITCHED_ON, SWITCHED_OFF, DISTURBED | { "parameters": { "IO3.CHANNEL_02_STATE": { "enum": [ "SWITCHED_ON", "SWITCHED_OFF", "DISTURBED" ], "type": "string" } } }
IO3.CHANNEL_02_TYPE | ANTIVALENT, EQUIVALENT, SINGLE | { "parameters": { "IO3.CHANNEL_02_TYPE": { "enum": [ "ANTIVALENT", "EQUIVALENT", "SINGLE" ], "type": "string" } } }
IO3.CHANNEL_02_VIC | ON, OFF, DISTURBED | { "parameters": { "IO3.CHANNEL_02_VIC": { "enum": [ "ON", "OFF", "DISTURBED" ], "type": "string" } } }
IO3.CHANNEL_03_RIC | ON, OFF, DISTURBED | { "parameters": { "IO3.CHANNEL_03_RIC": { "enum": [ "ON", "OFF", "DISTURBED" ], "type": "string" } } }
IO3.CHANNEL_03_STATE | SWITCHED_ON, SWITCHED_OFF, DISTURBED | { "parameters": { "IO3.CHANNEL_03_STATE": { "enum": [ "SWITCHED_ON", "SWITCHED_OFF", "DISTURBED" ], "type": "string" } } }
IO3.CHANNEL_03_TYPE | ANTIVALENT, EQUIVALENT, SINGLE | { "parameters": { "IO3.CHANNEL_03_TYPE": { "enum": [ "ANTIVALENT", "EQUIVALENT", "SINGLE" ], "type": "string" } } }
P_CON_TMAX_SWITCHING_PERIOD | Integer {0 ≤ P_CON_TMAX_SWITCHING_PERIOD ≤ 255} | { "parameters": { "P_CON_TMAX_SWITCHING_PERIOD": { "maximum": 255, "minimum": 0, "multipleOf": 1, "type": "integer" } } }
P_CON_T_MESSAGE_DELAY_TIME_OFF | Integer {0 ≤ P_CON_T_MESSAGE_DELAY_TIME_OFF ≤ 2047} | { "parameters": { "P_CON_T_MESSAGE_DELAY_TIME_OFF": { "maximum": 2047, "minimum": 0, "multipleOf": 1, "type": "integer" } } }
P_CON_T_MESSAGE_DELAY_TIME_ON | Integer {0 ≤ P_CON_T_MESSAGE_DELAY_TIME_ON ≤ 2047} | { "parameters": { "P_CON_T_MESSAGE_DELAY_TIME_ON": { "maximum": 2047, "minimum": 0, "multipleOf": 1, "type": "integer" } } }

## CONFIG
Instance | Kind | Domain / IF | State | Description | Formalisation_JSON
<P_IO_ID_OP> | CONFIGURATION_SETTING | IO3.CHANNEL_01_TYPE | EQUIVALENT | Configuration of Channel | { "title": "IO3.CHANNEL_01_TYPE", "description": "Configuration of Channel", "kind": "CONFIGURATION_SETTING", "definition": [ { "variable": "IO3.CHANNEL_01_TYPE", "value": "EQUIVALENT", "condition": "equal" } ], "legacy_xlsx_additional_data": { "Instance": "<P_IO_ID_OP>" } }
<P_IO_ID_OP> | CONFIGURATION_SETTING | IO3.CHANNEL_02_TYPE | ANTIVALENT | Configuration of Channel | { "title": "IO3.CHANNEL_02_TYPE", "description": "Configuration of Channel", "kind": "CONFIGURATION_SETTING", "definition": [ { "variable": "IO3.CHANNEL_02_TYPE", "value": "ANTIVALENT", "condition": "equal" } ], "legacy_xlsx_additional_data": { "Instance": "<P_IO_ID_OP>" } }
<P_IO_ID_OP> | CONFIGURATION_SETTING | IO3.CHANNEL_03_TYPE | SINGLE | Configuration of Channel | { "title": "IO3.CHANNEL_03_TYPE", "description": "Configuration of Channel", "kind": "CONFIGURATION_SETTING", "definition": [ { "variable": "IO3.CHANNEL_03_TYPE", "value": "SINGLE", "condition": "equal" } ], "legacy_xlsx_additional_data": { "Instance": "<P_IO_ID_OP>" } }
<P_IO_ID_OP> | CONFIGURATION_SETTING | NUMBER_OF_INPUT_CHANNELS | 3 | Number of available input channels | { "title": "NUMBER_OF_INPUT_CHANNELS", "description": "Number of available input channels", "kind": "CONFIGURATION_SETTING", "definition": [ { "variable": "NUMBER_OF_INPUT_CHANNELS", "value": 3, "condition": "equal" } ], "legacy_xlsx_additional_data": { "Instance": "<P_IO_ID_OP>" } }
<P_IO_ID_OP> | CONFIGURATION_SETTING | P_CON_TMAX_SWITCHING_PERIOD | 255 | Within this period, condition violation is tolerated. | { "title": "P_CON_TMAX_SWITCHING_PERIOD", "description": "Within this period, condition violation is tolerated.", "kind": "CONFIGURATION_SETTING", "definition": [ { "variable": "P_CON_TMAX_SWITCHING_PERIOD", "value": 255, "condition": "equal" } ], "legacy_xlsx_additional_data": { "Instance": "<P_IO_ID_OP>" } }
<P_IO_ID_OP> | CONFIGURATION_SETTING | P_CON_T_MESSAGE_DELAY_TIME_OFF | 1000 | Message delay time off. | { "title": "P_CON_T_MESSAGE_DELAY_TIME_OFF", "description": "Message delay time off.", "kind": "CONFIGURATION_SETTING", "definition": [ { "variable": "P_CON_T_MESSAGE_DELAY_TIME_OFF", "value": 1000, "condition": "equal" } ], "legacy_xlsx_additional_data": { "Instance": "<P_IO_ID_OP>" } }
<P_IO_ID_OP> | CONFIGURATION_SETTING | P_CON_T_MESSAGE_DELAY_TIME_ON | 1000 | Message delay time on. | { "title": "P_CON_T_MESSAGE_DELAY_TIME_ON", "description": "Message delay time on.", "kind": "CONFIGURATION_SETTING", "definition": [ { "variable": "P_CON_T_MESSAGE_DELAY_TIME_ON", "value": 1000, "condition": "equal" } ], "legacy_xlsx_additional_data": { "Instance": "<P_IO_ID_OP>" } }

## PRECONDITIONS
Instance | Kind | Domain / IF | State | Description | Formalisation_JSON
<P_IO_ID_OP> | PHYSICAL_INTERFACE | IO3.CHANNEL_01_RIC | ON | Current State of RIC | { "title": "IO3.CHANNEL_01_RIC", "description": "Current State of RIC", "kind": "PHYSICAL_INTERFACE", "definition": [ { "direction": "INPUT", "variable": "IO3.CHANNEL_01_RIC", "value": "ON", "condition": "equal" } ], "legacy_xlsx_additional_data": { "Instance": "<P_IO_ID_OP>" } }
<P_IO_ID_OP> | LOGICAL_STATE | IO3.CHANNEL_01_STATE | SWITCHED_ON | Current State of Input Channel | { "title": "IO3.CHANNEL_01_STATE", "description": "Current State of Input Channel", "kind": "LOGICAL_STATE", "definition": [ { "variable": "IO3.CHANNEL_01_STATE", "value": "SWITCHED_ON", "condition": "equal" } ], "legacy_xlsx_additional_data": { "Instance": "<P_IO_ID_OP>" } }
<P_IO_ID_OP> | PHYSICAL_INTERFACE | IO3.CHANNEL_01_VIC | ON | Current State of VIC | { "title": "IO3.CHANNEL_01_VIC", "description": "Current State of VIC", "kind": "PHYSICAL_INTERFACE", "definition": [ { "direction": "INPUT", "variable": "IO3.CHANNEL_01_VIC", "value": "ON", "condition": "equal" } ], "legacy_xlsx_additional_data": { "Instance": "<P_IO_ID_OP>" } }
<P_IO_ID_OP> | PHYSICAL_INTERFACE | IO3.CHANNEL_02_RIC | OFF | Current State of RIC | { "title": "IO3.CHANNEL_02_RIC", "description": "Current State of RIC", "kind": "PHYSICAL_INTERFACE", "definition": [ { "direction": "INPUT", "variable": "IO3.CHANNEL_02_RIC", "value": "OFF", "condition": "equal" } ], "legacy_xlsx_additional_data": { "Instance": "<P_IO_ID_OP>" } }
<P_IO_ID_OP> | LOGICAL_STATE | IO3.CHANNEL_02_STATE | SWITCHED_OFF | Current State of Input Channel | { "title": "IO3.CHANNEL_02_STATE", "description": "Current State of Input Channel", "kind": "LOGICAL_STATE", "definition": [ { "variable": "IO3.CHANNEL_02_STATE", "value": "SWITCHED_OFF", "condition": "equal" } ], "legacy_xlsx_additional_data": { "Instance": "<P_IO_ID_OP>" } }
<P_IO_ID_OP> | PHYSICAL_INTERFACE | IO3.CHANNEL_02_VIC | ON | Current State of VIC | { "title": "IO3.CHANNEL_02_VIC", "description": "Current State of VIC", "kind": "PHYSICAL_INTERFACE", "definition": [ { "direction": "INPUT", "variable": "IO3.CHANNEL_02_VIC", "value": "ON", "condition": "equal" } ], "legacy_xlsx_additional_data": { "Instance": "<P_IO_ID_OP>" } }
<P_IO_ID_OP> | PHYSICAL_INTERFACE | IO3.CHANNEL_03_RIC | ON | Current State of RIC | { "title": "IO3.CHANNEL_03_RIC", "description": "Current State of RIC", "kind": "PHYSICAL_INTERFACE", "definition": [ { "direction": "INPUT", "variable": "IO3.CHANNEL_03_RIC", "value": "ON", "condition": "equal" } ], "legacy_xlsx_additional_data": { "Instance": "<P_IO_ID_OP>" } }
<P_IO_ID_OP> | LOGICAL_STATE | IO3.CHANNEL_03_STATE | SWITCHED_ON | Current State of Input Channel | { "title": "IO3.CHANNEL_03_STATE", "description": "Current State of Input Channel", "kind": "LOGICAL_STATE", "definition": [ { "variable": "IO3.CHANNEL_03_STATE", "value": "SWITCHED_ON", "condition": "equal" } ], "legacy_xlsx_additional_data": { "Instance": "<P_IO_ID_OP>" } }

## STEPS
RB | Trigger | Instance | IF | Dir | Step Name | Description | Step Number | Timing | Formalisation | Formalisation_JSON | Remarks | Func. Pkg. | Req
|  | <P_IO_ID_OP> | PHYSICAL_INTERFACE | I | Changed State of input channel <02, invalid state> | New State of input channel <02> 1. - The Subsystem - Generic IO detects a switching action from the Adjacent IO System at the RIC (configured as dual-channel) and at the VIC as invalid switching state (e.g. RIC Switched On and VIC Switched On for Antivalent channels or RIC Switched On and VIC Switched Off for Equivalent channels). At this moment the Subsystem - Generic IO starts to monitor the time period "Con_tmax_Switching_Period". | 1 | t1 | IO3.CHANNEL_02_STATE = DISTURBED; IO3.CHANNEL_02_TYPE = ANTIVALENT; IO3.CHANNEL_02_RIC = ON; IO3.CHANNEL_02_VIC = ON; | { "title": "Changed State of input channel <02, invalid state>", "description": "New State of input channel <02>\n1. - The Subsystem - Generic IO detects a switching action from the\nAdjacent IO System at the RIC (configured as dual-channel) and at the\nVIC as invalid switching state (e.g. RIC Switched On and VIC Switched\nOn for Antivalent channels or RIC Switched On and VIC Switched Off for\nEquivalent channels).\nAt this moment the Subsystem - Generic IO starts to monitor the time\nperiod \"Con_tmax_Switching_Period\".", "timer": "t1", "kind": "PHYSICAL_INTERFACE", "definition": [ { "direction": "OUTPUT", "variable": "IO3.CHANNEL_02_RIC", "value": "ON", "condition": "equal" }, { "direction": "OUTPUT", "variable": "IO3.CHANNEL_02_VIC", "value": "ON", "condition": "equal" } ], "requirements": [ { "identifier": "Eu.IO.415", "url": "" }, { "identifier": "Eu.IO.1287", "url": "" } ], "legacy_xlsx_additional_data": { "Instance": "<P_IO_ID_OP>", "Timing": "t1", "Formalisation": "IO3.CHANNEL_02_STATE = DISTURBED;\nIO3.CHANNEL_02_TYPE = ANTIVALENT;\nIO3.CHANNEL_02_RIC = ON;\nIO3.CHANNEL_02_VIC = ON;", "Dir": "I" } } |  |  | Eu.IO.415; Eu.IO.1287
|  | <P_IO_ID_OP> | PHYSICAL_INTERFACE | I | Changed State of input channel <02, valid state> | New State of input channel <02> 2. - The Subsystem - Generic IO detects that permitted switching "Con_tmax_Switching_Period" has exceeded and detects a valid state at the RIC and at the VIC (e.g. RIC Switched On and VIC Switched Off for Antivalent channels or RIC Switched On and VIC Switched On for Equivalent channels). At this moment the Subsystem - Generic IO starts to monitor the time period "Con_t_Message_Delay_Time_On" OR "Con_t_Message_Delay_Time_Off". | 2 | t < t1 + P_CON_T_MESSAGE_DELAY_TIME_ON; t2 | IO3.CHANNEL_02_STATE = SWITCHED_ON; IO3.CHANNEL_02_TYPE = ANTIVALENT; IO3.CHANNEL_02_RIC = ON; IO3.CHANNEL_02_VIC = OFF; | { "title": "Changed State of input channel <02, valid state>", "description": "New State of input channel <02>\n2. - The Subsystem - Generic IO detects that permitted switching\n\"Con_tmax_Switching_Period\" has exceeded and detects a valid state at\nthe RIC and at the VIC (e.g. RIC Switched On and VIC Switched Off for\nAntivalent channels or RIC Switched On and VIC Switched On for\nEquivalent channels).\nAt this moment the Subsystem - Generic IO starts to monitor the time\nperiod \"Con_t_Message_Delay_Time_On\" OR\n\"Con_t_Message_Delay_Time_Off\".", "timer": "t2", "timeout": { "start": "t1", "interval_min_fixed_ms": 0, "parameter_min": null, "interval_max_fixed_ms": 0, "parameter_max": "P_CON_TMAX_SWITCHING_PERIOD" }, "kind": "PHYSICAL_INTERFACE", "definition": [ { "direction": "OUTPUT", "variable": "IO3.CHANNEL_02_RIC", "value": "ON", "condition": "equal" }, { "direction": "OUTPUT", "variable": "IO3.CHANNEL_02_VIC", "value": "OFF", "condition": "equal" } ], "requirements": [ { "identifier": "Eu.IO.415", "url": "" }, { "identifier": "Eu.IO.1287", "url": "" } ], "legacy_xlsx_additional_data": { "Timing": "t < t1 + P_CON_T_MESSAGE_DELAY_TIME_ON; t2", "Formalisation": "IO3.CHANNEL_02_STATE = SWITCHED_ON;\nIO3.CHANNEL_02_TYPE = ANTIVALENT;\nIO3.CHANNEL_02_RIC = ON;\nIO3.CHANNEL_02_VIC = OFF;", "Dir": "I", "Instance": "<P_IO_ID_OP>" } } |  |  | Eu.IO.415; Eu.IO.1287
|  | <P_IO_ID_OP> | PHYSICAL_INTERFACE | I | Changed State of input channel <02, invalid state> | New State of input channel <02> 3. - The Subsystem - Generic IO detects that "Con_t_Message_Delay_Time_On" OR "Con_t_Message_Delay_Time_Off" has exceeded at the RIC and at the VIC as invalid switching state (e.g. RIC Switched Off and VIC Switched Off for Antivalent channels or RIC Switched Off and VIC Switched On for Equivalent channels). At this moment the Subsystem - Generic IO starts to monitor the time period "Con_tmax_Switching_Period". | 3 | t < t2 + P_CON_T_MESSAGE_DELAY_TIME_ON; t3 DELAY_AFTER(P_CON_TMAX_SWITCHING_PERIOD) | IO3.CHANNEL_02_STATE = DISTURBED; IO3.CHANNEL_02_TYPE = ANTIVALENT; IO3.CHANNEL_02_RIC = ON; IO3.CHANNEL_02_VIC = ON; | { "title": "Changed State of input channel <02, invalid state>", "description": "New State of input channel <02>\n3. - The Subsystem - Generic IO detects that\n\"Con_t_Message_Delay_Time_On\" OR\n\"Con_t_Message_Delay_Time_Off\" has exceeded at the RIC and at the\nVIC as invalid switching state (e.g. RIC Switched Off and VIC Switched\nOff for Antivalent channels or RIC Switched Off and VIC Switched On for\nEquivalent channels).\nAt this moment the Subsystem - Generic IO starts to monitor the time\nperiod \"Con_tmax_Switching_Period\".", "timer": "t3", "timeout": { "start": "t2", "interval_min_fixed_ms": 0, "parameter_min": null, "interval_max_fixed_ms": 0, "parameter_max": "P_CON_T_MESSAGE_DELAY_TIME_ON" }, "kind": "PHYSICAL_INTERFACE", "definition": [ { "direction": "OUTPUT", "variable": "IO3.CHANNEL_02_RIC", "value": "ON", "condition": "equal" }, { "direction": "OUTPUT", "variable": "IO3.CHANNEL_02_VIC", "value": "ON", "condition": "equal" } ], "requirements": [ { "identifier": "Eu.IO.415", "url": "" }, { "identifier": "Eu.IO.1282", "url": "" } ], "legacy_xlsx_additional_data": { "Dir": "I", "Timing": "t < t2 + P_CON_T_MESSAGE_DELAY_TIME_ON; t3\nDELAY_AFTER(P_CON_TMAX_SWITCHING_PERIOD)", "Formalisation": "IO3.CHANNEL_02_STATE = DISTURBED;\nIO3.CHANNEL_02_TYPE = ANTIVALENT;\nIO3.CHANNEL_02_RIC = ON;\nIO3.CHANNEL_02_VIC = ON;", "Instance": "<P_IO_ID_OP>" } } |  |  | Eu.IO.415; Eu.IO.1282
|  | <P_IO_ID_OP> | PDI_TELEGRAM | O | Message State of Input Channels | Sending status input channels. 4. - The Subsystem - Generic IO detects that permitted switching "Con_tmax_Switching_Period" has expired and did not detect a valid state at the RIC and at the VIC. The Subsystem - Generic IO reports the new status information for each logical Input Channel of the Adjacent IO System to the Subsystem - Electronic Interlocking. The state Disturbed is transmitted for the affected logical Input Channel. Comment: affected logical Input Channel=Ch 02 | 4 | t3 + P_CON_TMAX_SWITCHING_PERIOD < t; t4 | MESSAGE; PDI[00..00] = 0x90 (Protocol Type: 0x90=Electronic Interlocking - Generic IO); PDI[01..02] = 0x0003 (MessageType: 0x0003 = Message: State Of Input Channels); PDI[03..22] = <P_IO_ID_OP> (Sender Identifier (20bytes): <P_IO_ID_OP>); PDI[23..42] = <P_ILS_ID_TEC> (Receiver Identifier (20 Bytes): <P_ILS_ID_TEC>); PDI[43..43] = 0x03 (Number k of following channels (max 51 / 0x33): 0x03); PDI[44..44] = 0x02 (State of channel n: 0x02 = Channel Switched On); PDI[45..45] = 0x03 (State of channel n: 0x03 = Channel Disturbed); PDI[46..46] = 0x02 (State of channel n: 0x02 = Channel Switched On); | { "title": "Message State of Input Channels", "description": "Sending status input channels.\n4. - The Subsystem - Generic IO detects that permitted switching\n\"Con_tmax_Switching_Period\" has expired and did not detect a valid\nstate at the RIC and at the VIC. The Subsystem - Generic IO reports the\nnew status information for each logical Input Channel of the Adjacent IO\nSystem to the Subsystem - Electronic Interlocking. The state Disturbed is\ntransmitted for the affected logical Input Channel.\n\nComment: affected logical Input Channel=Ch 02", "timer": "t4", "timeout": { "start": "t3", "interval_min_fixed_ms": 0, "parameter_min": "P_CON_TMAX_SWITCHING_PERIOD", "interval_max_fixed_ms": 0, "parameter_max": null }, "kind": "PDI_TELEGRAM", "definition": [ { "bytes": [ [ 1, [ 0, 0 ], "0x90" ], [ 2, [ 1, 2 ], "0x0003" ], [ 20, [ 3, 22 ], "<P_IO_ID_OP>" ], [ 20, [ 23, 42 ], "<P_ILS_ID_TEC>" ], [ 1, [ 43, 43 ], "0x03" ], [ 1, [ 44, 44 ], "0x02" ], [ 1, [ 45, 45 ], "0x03" ], [ 1, [ 46, 46 ], "0x02" ] ], "direction": "OUTPUT" } ], "requirements": [ { "identifier": "Eu.SCI-IO.PDI.188", "url": "" }, { "identifier": "Eu.SCI-IO.PDI.189", "url": "" }, { "identifier": "Eu.SCI-IO.PDI.190", "url": "" }, { "identifier": "Eu.SCI-IO.PDI.191", "url": "" }, { "identifier": "Eu.SCI-IO.PDI.192", "url": "" }, { "identifier": "Eu.SCI-IO.PDI.193", "url": "" }, { "identifier": "Eu.SCI-IO.PDI.195", "url": "" }, { "identifier": "Eu.SCI-IO.PDI.196", "url": "" }, { "identifier": "Eu.SCI-IO.PDI.197", "url": "" }, { "identifier": "Eu.IO.1287", "url": "" } ], "legacy_xlsx_additional_data": { "Instance": "<P_IO_ID_OP>", "Formalisation": "MESSAGE;\nPDI[00..00] = 0x90 (Protocol Type: 0x90=Electronic Interlocking - Generic IO);\nPDI[01..02] = 0x0003 (MessageType: 0x0003 = Message: State Of Input Channels);\nPDI[03..22] = <P_IO_ID_OP> (Sender Identifier (20bytes): <P_IO_ID_OP>);\nPDI[23..42] = <P_ILS_ID_TEC> (Receiver Identifier (20 Bytes): <P_ILS_ID_TEC>);\nPDI[43..43] = 0x03 (Number k of following channels (max 51 / 0x33): 0x03);\nPDI[44..44] = 0x02 (State of channel n: 0x02 = Channel Switched On);\nPDI[45..45] = 0x03 (State of channel n: 0x03 = Channel Disturbed);\nPDI[46..46] = 0x02 (State of channel n: 0x02 = Channel Switched On);", "Timing": "t3 + P_CON_TMAX_SWITCHING_PERIOD < t; t4", "Dir": "O", "Remarks": "0x01 Channel Switched Off\n0x02 Channel Switched On\n0x03 Channel Disturbed" } } | 0x01 Channel Switched Off 0x02 Channel Switched On 0x03 Channel Disturbed |  | Eu.SCI-IO.PDI.188; Eu.SCI-IO.PDI.189; Eu.SCI-IO.PDI.190; Eu.SCI-IO.PDI.191; Eu.SCI-IO.PDI.192; Eu.SCI-IO.PDI.193; Eu.SCI-IO.PDI.195; Eu.SCI-IO.PDI.196; Eu.SCI-IO.PDI.197; Eu.IO.1287
|  | <P_IO_ID_OP> | PHYSICAL_INTERFACE | I | Changed State of input channel <02, valid state> | New State of input channel <02> 5. - The Subsystem - Generic IO detects a valid state at the RIC and at the VIC (e.g. RIC Switched On and VIC Switched Off for Antivalent channels or RIC Switched Off and VIC Switched Off for Equivalent channels). | 5 | t5 | IO3.CHANNEL_02_STATE = SWITCHED_OFF; IO3.CHANNEL_02_TYPE = ANTIVALENT; IO3.CHANNEL_02_RIC = OFF; IO3.CHANNEL_02_VIC = ON; | { "title": "Changed State of input channel <02, valid state>", "description": "New State of input channel <02>\n5. - The Subsystem - Generic IO detects a valid state at the RIC and at\nthe VIC (e.g. RIC Switched On and VIC Switched Off for Antivalent\nchannels or RIC Switched Off and VIC Switched Off for Equivalent\nchannels).", "timer": "t5", "kind": "PHYSICAL_INTERFACE", "definition": [ { "direction": "OUTPUT", "variable": "IO3.CHANNEL_02_RIC", "value": "OFF", "condition": "equal" }, { "direction": "OUTPUT", "variable": "IO3.CHANNEL_02_VIC", "value": "ON", "condition": "equal" } ], "requirements": [ { "identifier": "Eu.IO.415", "url": "" }, { "identifier": "Eu.IO.1287", "url": "" } ], "legacy_xlsx_additional_data": { "Timing": "t5", "Dir": "I", "Formalisation": "IO3.CHANNEL_02_STATE = SWITCHED_OFF;\nIO3.CHANNEL_02_TYPE = ANTIVALENT;\nIO3.CHANNEL_02_RIC = OFF;\nIO3.CHANNEL_02_VIC = ON;", "Instance": "<P_IO_ID_OP>" } } |  |  | Eu.IO.415; Eu.IO.1287
|  | <P_IO_ID_OP> | PDI_TELEGRAM | O | Message State of Input Channels | Sending status input channels. 6. The Subsystem - Generic IO reports the new status information for all logical Input Channels of the Adjacent IO System to the Subsystem - Electronic Interlocking without waiting for the message delay time Con_t_Message_Delay_Time_On or Con_t_Message_Delay_Time_Off. The newly detected state (Switched On or Switched Off) is transmitted for the affected logical Input Channel. | 6 | t6 | MESSAGE; PDI[00..00] = 0x90 (Protocol Type: 0x90=Electronic Interlocking - Generic IO); PDI[01..02] = 0x0003 (MessageType: 0x0003 = Message: State Of Input Channels); PDI[03..22] = <P_IO_ID_OP> (Sender Identifier (20bytes): <P_IO_ID_OP>); PDI[23..42] = <P_ILS_ID_TEC> (Receiver Identifier (20 Bytes): <P_ILS_ID_TEC>); PDI[43..43] = 0x03 (Number k of following channels (max 51 / 0x33): 0x03); PDI[44..44] = 0x02 (State of channel n: 0x02 = Channel Switched On); PDI[45..45] = 0x01 (State of channel n: 0x01 = Channel Switched Off); PDI[46..46] = 0x02 (State of channel n: 0x02 = Channel Switched On); | { "title": "Message State of Input Channels", "description": "Sending status input channels.\n6. The Subsystem - Generic IO reports the new status information for all\nlogical Input Channels of the Adjacent IO System to the Subsystem -\nElectronic Interlocking without waiting for the message delay time\nCon_t_Message_Delay_Time_On or Con_t_Message_Delay_Time_Off.\nThe newly detected state (Switched On or Switched Off) is transmitted\nfor the affected logical Input Channel.", "timer": "t6", "timeout": { "start": "t5", "interval_min_fixed_ms": 0, "parameter_min": null, "interval_max_fixed_ms": 0, "parameter_max": null }, "kind": "PDI_TELEGRAM", "definition": [ { "bytes": [ [ 1, [ 0, 0 ], "0x90" ], [ 2, [ 1, 2 ], "0x0003" ], [ 20, [ 3, 22 ], "<P_IO_ID_OP>" ], [ 20, [ 23, 42 ], "<P_ILS_ID_TEC>" ], [ 1, [ 43, 43 ], "0x03" ], [ 1, [ 44, 44 ], "0x02" ], [ 1, [ 45, 45 ], "0x01" ], [ 1, [ 46, 46 ], "0x02" ] ], "direction": "OUTPUT" } ], "requirements": [ { "identifier": "Eu.SCI-IO.PDI.188", "url": "" }, { "identifier": "Eu.SCI-IO.PDI.189", "url": "" }, { "identifier": "Eu.SCI-IO.PDI.190", "url": "" }, { "identifier": "Eu.SCI-IO.PDI.191", "url": "" }, { "identifier": "Eu.SCI-IO.PDI.192", "url": "" }, { "identifier": "Eu.SCI-IO.PDI.193", "url": "" }, { "identifier": "Eu.SCI-IO.PDI.195", "url": "" }, { "identifier": "Eu.SCI-IO.PDI.196", "url": "" }, { "identifier": "Eu.SCI-IO.PDI.197", "url": "" }, { "identifier": "Eu.IO.8039", "url": "" } ], "legacy_xlsx_additional_data": { "Timing": "t6", "Remarks": "0x01 Channel Switched Off\n0x02 Channel Switched On\n0x03 Channel Disturbed", "Instance": "<P_IO_ID_OP>", "Formalisation": "MESSAGE;\nPDI[00..00] = 0x90 (Protocol Type: 0x90=Electronic Interlocking - Generic IO);\nPDI[01..02] = 0x0003 (MessageType: 0x0003 = Message: State Of Input Channels);\nPDI[03..22] = <P_IO_ID_OP> (Sender Identifier (20bytes): <P_IO_ID_OP>);\nPDI[23..42] = <P_ILS_ID_TEC> (Receiver Identifier (20 Bytes): <P_ILS_ID_TEC>);\nPDI[43..43] = 0x03 (Number k of following channels (max 51 / 0x33): 0x03);\nPDI[44..44] = 0x02 (State of channel n: 0x02 = Channel Switched On);\nPDI[45..45] = 0x01 (State of channel n: 0x01 = Channel Switched Off);\nPDI[46..46] = 0x02 (State of channel n: 0x02 = Channel Switched On);", "Dir": "O" } } | 0x01 Channel Switched Off 0x02 Channel Switched On 0x03 Channel Disturbed |  | Eu.SCI-IO.PDI.188; Eu.SCI-IO.PDI.189; Eu.SCI-IO.PDI.190; Eu.SCI-IO.PDI.191; Eu.SCI-IO.PDI.192; Eu.SCI-IO.PDI.193; Eu.SCI-IO.PDI.195; Eu.SCI-IO.PDI.196; Eu.SCI-IO.PDI.197; Eu.IO.8039

## SDI
RB | SDI Message | Value | Remarks | Formalisation_JSON | Func. Pkg. | Req

## POSTCONDITIONS
Instance | Kind | Domain / IF | State | Description | Formalisation_JSON
<P_IO_ID_OP> | PHYSICAL_INTERFACE | IO3.CHANNEL_01_RIC | ON | Current State of RIC | { "title": "IO3.CHANNEL_01_RIC", "description": "Current State of RIC", "kind": "PHYSICAL_INTERFACE", "definition": [ { "direction": "INPUT", "variable": "IO3.CHANNEL_01_RIC", "value": "ON", "condition": "equal" } ], "legacy_xlsx_additional_data": { "Instance": "<P_IO_ID_OP>" } }
<P_IO_ID_OP> | LOGICAL_STATE | IO3.CHANNEL_01_STATE | SWITCHED_ON | Current State of Input Channel | { "title": "IO3.CHANNEL_01_STATE", "description": "Current State of Input Channel", "kind": "LOGICAL_STATE", "definition": [ { "variable": "IO3.CHANNEL_01_STATE", "value": "SWITCHED_ON", "condition": "equal" } ], "legacy_xlsx_additional_data": { "Instance": "<P_IO_ID_OP>" } }
<P_IO_ID_OP> | PHYSICAL_INTERFACE | IO3.CHANNEL_01_VIC | ON | Current State of VIC | { "title": "IO3.CHANNEL_01_VIC", "description": "Current State of VIC", "kind": "PHYSICAL_INTERFACE", "definition": [ { "direction": "INPUT", "variable": "IO3.CHANNEL_01_VIC", "value": "ON", "condition": "equal" } ], "legacy_xlsx_additional_data": { "Instance": "<P_IO_ID_OP>" } }
<P_IO_ID_OP> | PHYSICAL_INTERFACE | IO3.CHANNEL_02_RIC | OFF | Current State of RIC | { "title": "IO3.CHANNEL_02_RIC", "description": "Current State of RIC", "kind": "PHYSICAL_INTERFACE", "definition": [ { "direction": "INPUT", "variable": "IO3.CHANNEL_02_RIC", "value": "OFF", "condition": "equal" } ], "legacy_xlsx_additional_data": { "Instance": "<P_IO_ID_OP>" } }
<P_IO_ID_OP> | LOGICAL_STATE | IO3.CHANNEL_02_STATE | SWITCHED_OFF | Current State of Input Channel | { "title": "IO3.CHANNEL_02_STATE", "description": "Current State of Input Channel", "kind": "LOGICAL_STATE", "definition": [ { "variable": "IO3.CHANNEL_02_STATE", "value": "SWITCHED_OFF", "condition": "equal" } ], "legacy_xlsx_additional_data": { "Instance": "<P_IO_ID_OP>" } }
<P_IO_ID_OP> | PHYSICAL_INTERFACE | IO3.CHANNEL_02_VIC | ON | Current State of VIC | { "title": "O3.CHANNEL_02_VIC", "description": "Current State of VIC", "kind": "PHYSICAL_INTERFACE", "definition": [ { "direction": "INPUT", "variable": "IO3.CHANNEL_02_VIC", "value": "ON", "condition": "equal" } ], "legacy_xlsx_additional_data": { "Instance": "<P_IO_ID_OP>" } }
<P_IO_ID_OP> | PHYSICAL_INTERFACE | IO3.CHANNEL_03_RIC | ON | Current State of RIC | { "title": "IO3.CHANNEL_03_RIC", "description": "Current State of RIC", "kind": "PHYSICAL_INTERFACE", "definition": [ { "direction": "INPUT", "variable": "IO3.CHANNEL_03_RIC", "value": "ON", "condition": "equal" } ], "legacy_xlsx_additional_data": { "Instance": "<P_IO_ID_OP>" } }
<P_IO_ID_OP> | LOGICAL_STATE | IO3.CHANNEL_03_STATE | SWITCHED_ON | Current State of Input Channel | { "title": "IO3.CHANNEL_03_STATE", "description": "Current State of Input Channel", "kind": "LOGICAL_STATE", "definition": [ { "variable": "IO3.CHANNEL_03_STATE", "value": "SWITCHED_ON", "condition": "equal" } ], "legacy_xlsx_additional_data": { "Instance": "<P_IO_ID_OP>" } }