## HEADER
ID | TC_Eu.IO.1758.01
Focus | IO
Name | Alternative Scenario: Handle and report state changes of dual-channel input channels - quick change [IO SD 2.2.6]
Description | Precondition: The Subsystem - Generic IO is in the state OPERATIONAL. Interaction 2.2.6.A: 1. - The Subsystem - Generic IO detects a switching action from the Adjacent IO System at the RIC (configured as dual-channel) and at the VIC as invalid switching state (e.g. RIC Switched On and VIC Switched On for Antivalent channels or RIC Switched On and VIC Switched Off for Equivalent channels). At this moment the Subsystem - Generic IO starts to monitor the time period "Con_tmax_Switching_Period". Interaction 2.2.6.B: 2. - The Subsystem - Generic IO detects that permitted switching "Con_tmax_Switching_Period" has exceeded and detects a valid state at the RIC and at the VIC (e.g. RIC Switched On and VIC Switched Off for Antivalent channels or RIC and VIC Switched On for Equivalent channels). At this moment the Subsystem - Generic IO starts to monitor the time period "Con_t_Message_Delay_Time_On" OR "Con_t_Message_Delay_Time_Off". Interaction 2.2.6.C: 3. - The Subsystem - Generic IO detects that "Con_t_Message_Delay_Time_On" OR "Con_t_Message_Delay_Time_Off" has exceeded and a switching action occurs at the RIC and at the VIC as invalid switching state (e.g. RIC Switched Off and VIC Switched Off for Antivalent channels or RIC Switched Off and VIC Switched On for Equivalent channels). At this moment the Subsystem - Generic IO starts to monitor the time period "Con_tmax_Switching_Period". Interaction 2.2.6.D: 4. - The Subsystem - Generic IO detects that permitted switching "Con_tmax_Switching_Period" has exceeded and detects a valid state at the RIC and at the VIC. The RIC and the VIC turned back to the original state before step 1 (e.g. RIC Switched Off and VIC Switched On for Antivalent channels or RIC Switched Off and VIC Switched Off for Equivalent channels). Postcondition: ---
Remarks | Based on: Eu.Doc.45; Baseline: 4.3 (0.A);EULYNX Baseline Set: BL4R3; Eu.Doc.46; Baseline: 4.0 (3.A);EULYNX Baseline Set: BL4R3;
Type | SUB_TC
Site Data | -
Func. Pkg. | Basic IO
TestCase Coverage | Eu.IO.415;Eu.IO.1287;Eu.IO.8039;
Version | 2.0
Validity | 4.3 (0.A)
TCMD data
Baseline | BL4R3
Revision | 6
Created | Janez Grad janez.grad@eulynx.eu
Create date | 2025-06-24T13:31:36.308Z
Last updated | Janez Grad janez.grad@eulynx.eu
Last update date | 2026-03-04T18:26:26.167Z

## PARAMETERS
Parameter Name | Possible Values | Formalisation_JSON
IO3.CHANNEL_01_RIC | ON, OFF, DISTURBED | { "parameters": { "IO3.CHANNEL_01_RIC": { "enum": [ "ON", "OFF", "DISTURBED" ], "type": "string" } } }
IO3.CHANNEL_01_STATE | SWITCHED_ON, SWITCHED_OFF, DISTURBED | { "parameters": { "IO3.CHANNEL_01_STATE": { "enum": [ "SWITCHED_ON", "SWITCHED_OFF", "DISTURBED" ], "type": "string" } } }
IO3.CHANNEL_01_TYPE | ANTIVALENT, EQUIVALENT, SINGLE | { "parameters": { "IO3.CHANNEL_01_TYPE": { "enum": [ "ANTIVALENT", "EQUIVALENT", "SINGLE" ], "type": "string" } } }
IO3.CHANNEL_01_VIC | ON, OFF, DISTURBED | { "parameters": { "IO3.CHANNEL_01_VIC": { "enum": [ "ON", "OFF", "DISTURBED" ], "type": "string" } } }
IO3.CHANNEL_02_RIC | ON, OFF, DISTURBED | { "parameters": { "IO3.CHANNEL_02_RIC": { "enum": [ "ON", "OFF", "DISTURBED" ], "type": "string" } } }
IO3.CHANNEL_02_STATE | SWITCHED_ON, SWITCHED_OFF, DISTURBED | { "parameters": { "IO3.CHANNEL_02_STATE": { "enum": [ "SWITCHED_ON", "SWITCHED_OFF", "DISTURBED" ], "type": "string" } } }
IO3.CHANNEL_02_TYPE | ANTIVALENT, EQUIVALENT, SINGLE | { "parameters": { "IO3.CHANNEL_02_TYPE": { "enum": [ "ANTIVALENT", "EQUIVALENT", "SINGLE" ], "type": "string" } } }
IO3.CHANNEL_02_VIC | ON, OFF, DISTURBED | { "parameters": { "IO3.CHANNEL_02_VIC": { "enum": [ "ON", "OFF", "DISTURBED" ], "type": "string" } } }
IO3.CHANNEL_03_RIC | ON, OFF, DISTURBED | { "parameters": { "IO3.CHANNEL_03_RIC": { "enum": [ "ON", "OFF", "DISTURBED" ], "type": "string" } } }
IO3.CHANNEL_03_STATE | SWITCHED_ON, SWITCHED_OFF, DISTURBED | { "parameters": { "IO3.CHANNEL_03_STATE": { "enum": [ "SWITCHED_ON", "SWITCHED_OFF", "DISTURBED" ], "type": "string" } } }
IO3.CHANNEL_03_TYPE | ANTIVALENT, EQUIVALENT, SINGLE | { "parameters": { "IO3.CHANNEL_03_TYPE": { "enum": [ "ANTIVALENT", "EQUIVALENT", "SINGLE" ], "type": "string" } } }
P_CON_TMAX_SWITCHING_PERIOD | Integer {0 ≤ P_CON_TMAX_SWITCHING_PERIOD ≤ 255} | { "parameters": { "P_CON_TMAX_SWITCHING_PERIOD": { "maximum": 255, "minimum": 0, "multipleOf": 1, "type": "integer" } } }
P_CON_T_MESSAGE_DELAY_TIME_OFF | Integer {0 ≤ P_CON_T_MESSAGE_DELAY_TIME_OFF ≤ 2047} | { "parameters": { "P_CON_T_MESSAGE_DELAY_TIME_OFF": { "maximum": 2047, "minimum": 0, "multipleOf": 1, "type": "integer" } } }

## CONFIG
Instance | Kind | Domain / IF | State | Description | Formalisation_JSON
<P_IO_ID_OP> | CONFIGURATION_SETTING | IO3.CHANNEL_01_TYPE | EQUIVALENT | Configuration of Channel | { "title": "IO3.CHANNEL_01_TYPE", "description": "Configuration of Channel", "kind": "CONFIGURATION_SETTING", "definition": [ { "variable": "IO3.CHANNEL_01_TYPE", "value": "EQUIVALENT", "condition": "equal" } ], "legacy_xlsx_additional_data": { "Instance": "<P_IO_ID_OP>" } }
<P_IO_ID_OP> | CONFIGURATION_SETTING | IO3.CHANNEL_02_TYPE | ANTIVALENT | Configuration of Channel | { "title": "IO3.CHANNEL_02_TYPE", "description": "Configuration of Channel", "kind": "CONFIGURATION_SETTING", "definition": [ { "variable": "IO3.CHANNEL_02_TYPE", "value": "ANTIVALENT", "condition": "equal" } ], "legacy_xlsx_additional_data": { "Instance": "<P_IO_ID_OP>" } }
<P_IO_ID_OP> | CONFIGURATION_SETTING | IO3.CHANNEL_03_TYPE | SINGLE | Configuration of Channel | { "title": "IO3.CHANNEL_03_TYPE", "description": "Configuration of Channel", "kind": "CONFIGURATION_SETTING", "definition": [ { "variable": "IO3.CHANNEL_03_TYPE", "value": "SINGLE", "condition": "equal" } ], "legacy_xlsx_additional_data": { "Instance": "<P_IO_ID_OP>" } }
<P_IO_ID_OP> | CONFIGURATION_SETTING | NUMBER_OF_INPUT_CHANNELS | 3 | Number of available input channels | { "title": "NUMBER_OF_INPUT_CHANNELS", "description": "Number of available input channels", "kind": "CONFIGURATION_SETTING", "definition": [ { "variable": "NUMBER_OF_INPUT_CHANNELS", "value": 3, "condition": "equal" } ], "legacy_xlsx_additional_data": { "Instance": "<P_IO_ID_OP>" } }
<P_IO_ID_OP> | CONFIGURATION_SETTING | P_CON_TMAX_SWITCHING_PERIOD | 255 | Within this period, condition violation is tolerated. | { "title": "P_CON_TMAX_SWITCHING_PERIOD", "description": "Within this period, condition violation is tolerated.", "kind": "CONFIGURATION_SETTING", "definition": [ { "variable": "P_CON_TMAX_SWITCHING_PERIOD", "value": 255, "condition": "equal" } ], "legacy_xlsx_additional_data": { "Instance": "<P_IO_ID_OP>" } }
<P_IO_ID_OP> | CONFIGURATION_SETTING | P_CON_T_MESSAGE_DELAY_TIME_OFF | 1000 | Message delay time off. | { "title": "P_CON_T_MESSAGE_DELAY_TIME_OFF", "description": "Message delay time off.", "kind": "CONFIGURATION_SETTING", "definition": [ { "variable": "P_CON_T_MESSAGE_DELAY_TIME_OFF", "value": 1000, "condition": "equal" } ], "legacy_xlsx_additional_data": { "Instance": "<P_IO_ID_OP>" } }

## PRECONDITIONS
Instance | Kind | Domain / IF | State | Description | Formalisation_JSON
<P_IO_ID_OP> | PHYSICAL_INTERFACE | IO3.CHANNEL_01_RIC | ON | Current State of RIC | { "title": "IO3.CHANNEL_01_RIC", "description": "Current State of RIC", "kind": "PHYSICAL_INTERFACE", "definition": [ { "direction": "INPUT", "variable": "IO3.CHANNEL_01_RIC", "value": "ON", "condition": "equal" } ], "legacy_xlsx_additional_data": { "Instance": "<P_IO_ID_OP>" } }
<P_IO_ID_OP> | LOGICAL_STATE | IO3.CHANNEL_01_STATE | SWITCHED_ON | Current State of Input Channel | { "title": "IO3.CHANNEL_01_STATE", "description": "Current State of Input Channel", "kind": "LOGICAL_STATE", "definition": [ { "variable": "IO3.CHANNEL_01_STATE", "value": "SWITCHED_ON", "condition": "equal" } ], "legacy_xlsx_additional_data": { "Instance": "<P_IO_ID_OP>" } }
<P_IO_ID_OP> | PHYSICAL_INTERFACE | IO3.CHANNEL_01_VIC | ON | Current State of VIC | { "title": "IO3.CHANNEL_01_VIC", "description": "Current State of VIC", "kind": "PHYSICAL_INTERFACE", "definition": [ { "direction": "INPUT", "variable": "IO3.CHANNEL_01_VIC", "value": "ON", "condition": "equal" } ], "legacy_xlsx_additional_data": { "Instance": "<P_IO_ID_OP>" } }
<P_IO_ID_OP> | PHYSICAL_INTERFACE | IO3.CHANNEL_02_RIC | OFF | Current State of RIC | { "title": "IO3.CHANNEL_02_RIC", "description": "Current State of RIC", "kind": "PHYSICAL_INTERFACE", "definition": [ { "direction": "INPUT", "variable": "IO3.CHANNEL_02_RIC", "value": "OFF", "condition": "equal" } ], "legacy_xlsx_additional_data": { "Instance": "<P_IO_ID_OP>" } }
<P_IO_ID_OP> | LOGICAL_STATE | IO3.CHANNEL_02_STATE | SWITCHED_OFF | Current State of Input Channel | { "title": "IO3.CHANNEL_02_STATE", "description": "Current State of Input Channel", "kind": "LOGICAL_STATE", "definition": [ { "variable": "IO3.CHANNEL_02_STATE", "value": "SWITCHED_OFF", "condition": "equal" } ], "legacy_xlsx_additional_data": { "Instance": "<P_IO_ID_OP>" } }
<P_IO_ID_OP> | PHYSICAL_INTERFACE | IO3.CHANNEL_02_VIC | ON | Current State of VIC | { "title": "IO3.CHANNEL_02_VIC", "description": "Current State of VIC", "kind": "PHYSICAL_INTERFACE", "definition": [ { "direction": "INPUT", "variable": "IO3.CHANNEL_02_VIC", "value": "ON", "condition": "equal" } ], "legacy_xlsx_additional_data": { "Instance": "<P_IO_ID_OP>" } }
<P_IO_ID_OP> | PHYSICAL_INTERFACE | IO3.CHANNEL_03_RIC | ON | Current State of RIC | { "title": "IO3.CHANNEL_03_RIC", "description": "Current State of RIC", "kind": "PHYSICAL_INTERFACE", "definition": [ { "direction": "INPUT", "variable": "IO3.CHANNEL_03_RIC", "value": "ON", "condition": "equal" } ], "legacy_xlsx_additional_data": { "Instance": "<P_IO_ID_OP>" } }
<P_IO_ID_OP> | LOGICAL_STATE | IO3.CHANNEL_03_STATE | SWITCHED_ON | Current State of Input Channel | { "title": "IO3.CHANNEL_03_STATE", "description": "Current State of Input Channel", "kind": "LOGICAL_STATE", "definition": [ { "variable": "IO3.CHANNEL_03_STATE", "value": "SWITCHED_ON", "condition": "equal" } ], "legacy_xlsx_additional_data": { "Instance": "<P_IO_ID_OP>" } }

## STEPS
RB | Trigger | Instance | IF | Dir | Step Name | Description | Step Number | Timing | Formalisation | Formalisation_JSON | Remarks | Func. Pkg. | Req
|  | <P_IO_ID_OP> | PHYSICAL_INTERFACE | I | Changed State of input channel <01> | New State of input channel <01> 1. - The Subsystem - Generic IO detects a switching action from the Adjacent IO System at the RIC (configured as dual-channel) and at the VIC as invalid switching state (e.g. RIC Switched On and VIC Switched On for Antivalent channels or RIC Switched On and VIC Switched Off for Equivalent channels). At this moment the Subsystem - Generic IO starts to monitor the time period "Con_tmax_Switching_Period". | 1 | t1 | IO3.CHANNEL_01_STATE = DISTURBED; IO3.CHANNEL_01_TYPE = EQUIVALENT; IO3.CHANNEL_01_RIC = OFF; IO3.CHANNEL_01_VIC = ON; | { "title": "Changed State of input channel <01>", "description": "New State of input channel <01>\n1. - The Subsystem - Generic IO detects a switching action from the Adjacent IO System at the RIC\n(configured as dual-channel) and at the VIC as invalid switching state (e.g. RIC Switched On and VIC\nSwitched On for Antivalent channels or RIC Switched On and VIC Switched Off for Equivalent channels).\nAt this moment the Subsystem - Generic IO starts to monitor the time period \"Con_tmax_Switching_Period\".", "timer": "t1", "kind": "PHYSICAL_INTERFACE", "definition": [ { "direction": "OUTPUT", "variable": "IO3.CHANNEL_01_RIC", "value": "OFF", "condition": "equal" }, { "direction": "OUTPUT", "variable": "IO3.CHANNEL_01_VIC", "value": "ON", "condition": "equal" } ], "requirements": [ { "identifier": "Eu.IO.415", "url": "" }, { "identifier": "Eu.IO.1287", "url": "" } ], "legacy_xlsx_additional_data": { "Timing": "t1", "Dir": "I", "Formalisation": "IO3.CHANNEL_01_STATE = DISTURBED;\nIO3.CHANNEL_01_TYPE = EQUIVALENT;\nIO3.CHANNEL_01_RIC = OFF;\nIO3.CHANNEL_01_VIC = ON;", "Instance": "<P_IO_ID_OP>" } } |  |  | Eu.IO.415; Eu.IO.1287
|  | <P_IO_ID_OP> | PHYSICAL_INTERFACE | I | Changed State of input channel <01> | New State of input channel <01> 2. - The Subsystem - Generic IO detects that permitted switching "Con_tmax_Switching_Period" has exceeded and detects a valid state at the RIC and at the VIC (e.g. RIC Switched On and VIC Switched Off for Antivalent channels or RIC and VIC Switched On for Equivalent channels). At this moment the Subsystem - Generic IO starts to monitor the time period "Con_t_Message_Delay_Time_On" OR "Con_t_Message_Delay_Time_Off". | 2 | t < t1 + P_CON_TMAX_SWITCHING_PERIOD; t2 | IO3.CHANNEL_01_STATE = SWITCHED_OFF; IO3.CHANNEL_01_TYPE = EQUIVALENT; IO3.CHANNEL_01_RIC = OFF; IO3.CHANNEL_01_VIC = OFF; | { "title": "Changed State of input channel <01>", "description": "New State of input channel <01>\n2. - The Subsystem - Generic IO detects that permitted switching \"Con_tmax_Switching_Period\" has\nexceeded and detects a valid state at the RIC and at the VIC (e.g. RIC Switched On and VIC Switched Off\nfor Antivalent channels or RIC and VIC Switched On for Equivalent channels).\nAt this moment the Subsystem - Generic IO starts to monitor the time period\n\"Con_t_Message_Delay_Time_On\" OR \"Con_t_Message_Delay_Time_Off\".\n", "timer": "t2", "timeout": { "start": "t1", "interval_min_fixed_ms": 0, "parameter_min": null, "interval_max_fixed_ms": 0, "parameter_max": "P_CON_TMAX_SWITCHING_PERIOD" }, "kind": "PHYSICAL_INTERFACE", "definition": [ { "direction": "OUTPUT", "variable": "IO3.CHANNEL_01_RIC", "value": "OFF", "condition": "equal" }, { "direction": "OUTPUT", "variable": "IO3.CHANNEL_01_VIC", "value": "OFF", "condition": "equal" } ], "requirements": [ { "identifier": "Eu.IO.415", "url": "" }, { "identifier": "Eu.IO.1287", "url": "" } ], "legacy_xlsx_additional_data": { "Instance": "<P_IO_ID_OP>", "Formalisation": "IO3.CHANNEL_01_STATE = SWITCHED_OFF;\nIO3.CHANNEL_01_TYPE = EQUIVALENT;\nIO3.CHANNEL_01_RIC = OFF;\nIO3.CHANNEL_01_VIC = OFF;", "Dir": "I", "Timing": "t < t1 + P_CON_TMAX_SWITCHING_PERIOD; t2" } } |  |  | Eu.IO.415; Eu.IO.1287
|  | <P_IO_ID_OP> | PHYSICAL_INTERFACE | I | Changed State of input channel <01> | New State of input channel <01> 3. - The Subsystem - Generic IO detects that "Con_t_Message_Delay_Time_On" OR "Con_t_Message_Delay_Time_Off" has exceeded and a switching action occurs at the RIC and at the VIC as invalid switching state (e.g. RIC Switched Off and VIC Switched Off for Antivalent channels or RIC Switched Off and VIC Switched On for Equivalent channels). At this moment the Subsystem - Generic IO starts to monitor the time period "Con_tmax_Switching_Period". | 3 | t < t2 + P_CON_T_MESSAGE_DELAY_TIME_OFF; t3 | IO3.CHANNEL_01_STATE = DISTURBED; IO3.CHANNEL_01_TYPE = EQUIVALENT; IO3.CHANNEL_01_RIC = ON; IO3.CHANNEL_01_VIC = OFF; | { "title": "Changed State of input channel <01>", "description": "New State of input channel <01>\n3. - The Subsystem - Generic IO detects that \"Con_t_Message_Delay_Time_On\" OR\n\"Con_t_Message_Delay_Time_Off\" has exceeded and a switching action occurs at the RIC and at the VIC as\ninvalid switching state (e.g. RIC Switched Off and VIC Switched Off for Antivalent channels or RIC Switched\nOff and VIC Switched On for Equivalent channels).\nAt this moment the Subsystem - Generic IO starts to monitor the time period \"Con_tmax_Switching_Period\".\n", "timer": "t3", "timeout": { "start": "t2", "interval_min_fixed_ms": 0, "parameter_min": null, "interval_max_fixed_ms": 0, "parameter_max": "P_CON_T_MESSAGE_DELAY_TIME_OFF" }, "kind": "PHYSICAL_INTERFACE", "definition": [ { "direction": "OUTPUT", "variable": "IO3.CHANNEL_01_RIC", "value": "ON", "condition": "equal" }, { "direction": "OUTPUT", "variable": "IO3.CHANNEL_01_VIC", "value": "OFF", "condition": "equal" } ], "requirements": [ { "identifier": "Eu.IO.415", "url": "" }, { "identifier": "Eu.IO.8039", "url": "" } ], "legacy_xlsx_additional_data": { "Timing": "t < t2 + P_CON_T_MESSAGE_DELAY_TIME_OFF; t3", "Formalisation": "IO3.CHANNEL_01_STATE = DISTURBED;\nIO3.CHANNEL_01_TYPE = EQUIVALENT;\nIO3.CHANNEL_01_RIC = ON;\nIO3.CHANNEL_01_VIC = OFF;", "Dir": "I", "Instance": "<P_IO_ID_OP>" } } |  |  | Eu.IO.415; Eu.IO.8039
|  | <P_IO_ID_OP> | PHYSICAL_INTERFACE | I | Changed State of input channel <01> | New State of input channel <01> 4. - The Subsystem - Generic IO detects that permitted switching "Con_tmax_Switching_Period" has exceeded and detects a valid state at the RIC and at the VIC. The RIC and the VIC turned back to the original state before step 1 (e.g. RIC Switched Off and VIC Switched On for Antivalent channels or RIC Switched Off and VIC Switched Off for Equivalent channels). | 4 | t < t3 + P_CON_TMAX_SWITCHING_PERIOD; t4 | IO3.CHANNEL_01_STATE = SWITCHED_ON; IO3.CHANNEL_01_TYPE = EQUIVALENT; IO3.CHANNEL_01_RIC = ON; IO3.CHANNEL_01_VIC = ON; | { "title": "Changed State of input channel <01>", "description": "New State of input channel <01>\n4. - The Subsystem - Generic IO detects that permitted switching \"Con_tmax_Switching_Period\" has\nexceeded and detects a valid state at the RIC and at the VIC. The RIC and the VIC turned back to the original\nstate before step 1 (e.g. RIC Switched Off and VIC Switched On for Antivalent channels or RIC Switched Off\nand VIC Switched Off for Equivalent channels).", "timer": "t4", "timeout": { "start": "t3", "interval_min_fixed_ms": 0, "parameter_min": null, "interval_max_fixed_ms": 0, "parameter_max": "P_CON_TMAX_SWITCHING_PERIOD" }, "kind": "PHYSICAL_INTERFACE", "definition": [ { "direction": "OUTPUT", "variable": "IO3.CHANNEL_01_RIC", "value": "ON", "condition": "equal" }, { "direction": "OUTPUT", "variable": "IO3.CHANNEL_01_VIC", "value": "ON", "condition": "equal" } ], "requirements": [ { "identifier": "Eu.IO.415", "url": "" }, { "identifier": "Eu.IO.1287", "url": "" } ], "legacy_xlsx_additional_data": { "Dir": "I", "Timing": "t < t3 + P_CON_TMAX_SWITCHING_PERIOD; t4", "Formalisation": "IO3.CHANNEL_01_STATE = SWITCHED_ON;\nIO3.CHANNEL_01_TYPE = EQUIVALENT;\nIO3.CHANNEL_01_RIC = ON;\nIO3.CHANNEL_01_VIC = ON;", "Instance": "<P_IO_ID_OP>" } } |  |  | Eu.IO.415; Eu.IO.1287

## SDI
RB | SDI Message | Value | Remarks | Formalisation_JSON | Func. Pkg. | Req

## POSTCONDITIONS
Instance | Kind | Domain / IF | State | Description | Formalisation_JSON
<P_IO_ID_OP> | PHYSICAL_INTERFACE | IO3.CHANNEL_01_RIC | ON | Current State of RIC | { "title": "IO3.CHANNEL_01_RIC", "description": "Current State of RIC", "kind": "PHYSICAL_INTERFACE", "definition": [ { "direction": "INPUT", "variable": "IO3.CHANNEL_01_RIC", "value": "ON", "condition": "equal" } ], "legacy_xlsx_additional_data": { "Instance": "<P_IO_ID_OP>" } }
<P_IO_ID_OP> | LOGICAL_STATE | IO3.CHANNEL_01_STATE | SWITCHED_ON | Current State of Input Channel | { "title": "IO3.CHANNEL_01_STATE", "description": "Current State of Input Channel", "kind": "LOGICAL_STATE", "definition": [ { "variable": "IO3.CHANNEL_01_STATE", "value": "SWITCHED_ON", "condition": "equal" } ], "legacy_xlsx_additional_data": { "Instance": "<P_IO_ID_OP>" } }
<P_IO_ID_OP> | PHYSICAL_INTERFACE | IO3.CHANNEL_01_VIC | ON | Current State of VIC | { "title": "IO3.CHANNEL_01_VIC", "description": "Current State of VIC", "kind": "PHYSICAL_INTERFACE", "definition": [ { "direction": "INPUT", "variable": "IO3.CHANNEL_01_VIC", "value": "ON", "condition": "equal" } ], "legacy_xlsx_additional_data": { "Instance": "<P_IO_ID_OP>" } }
<P_IO_ID_OP> | PHYSICAL_INTERFACE | IO3.CHANNEL_02_RIC | OFF | Current State of RIC | { "title": "IO3.CHANNEL_02_RIC", "description": "Current State of RIC", "kind": "PHYSICAL_INTERFACE", "definition": [ { "direction": "INPUT", "variable": "IO3.CHANNEL_02_RIC", "value": "OFF", "condition": "equal" } ], "legacy_xlsx_additional_data": { "Instance": "<P_IO_ID_OP>" } }
<P_IO_ID_OP> | LOGICAL_STATE | IO3.CHANNEL_02_STATE | SWITCHED_OFF | Current State of Input Channel | { "title": "IO3.CHANNEL_02_STATE", "description": "Current State of Input Channel", "kind": "LOGICAL_STATE", "definition": [ { "variable": "IO3.CHANNEL_02_STATE", "value": "SWITCHED_OFF", "condition": "equal" } ], "legacy_xlsx_additional_data": { "Instance": "<P_IO_ID_OP>" } }
<P_IO_ID_OP> | PHYSICAL_INTERFACE | IO3.CHANNEL_02_VIC | ON | Current State of VIC | { "title": "IO3.CHANNEL_02_VIC", "description": "Current State of VIC", "kind": "PHYSICAL_INTERFACE", "definition": [ { "direction": "INPUT", "variable": "IO3.CHANNEL_02_VIC", "value": "ON", "condition": "equal" } ], "legacy_xlsx_additional_data": { "Instance": "<P_IO_ID_OP>" } }
<P_IO_ID_OP> | PHYSICAL_INTERFACE | IO3.CHANNEL_03_RIC | ON | Current State of RIC | { "title": "IO3.CHANNEL_03_RIC", "description": "Current State of RIC", "kind": "PHYSICAL_INTERFACE", "definition": [ { "direction": "INPUT", "variable": "IO3.CHANNEL_03_RIC", "value": "ON", "condition": "equal" } ], "legacy_xlsx_additional_data": { "Instance": "<P_IO_ID_OP>" } }
<P_IO_ID_OP> | LOGICAL_STATE | IO3.CHANNEL_03_STATE | SWITCHED_ON | Current State of Input Channel | { "title": "IO3.CHANNEL_03_STATE", "description": "Current State of Input Channel", "kind": "LOGICAL_STATE", "definition": [ { "variable": "IO3.CHANNEL_03_STATE", "value": "SWITCHED_ON", "condition": "equal" } ], "legacy_xlsx_additional_data": { "Instance": "<P_IO_ID_OP>" } }