## HEADER
ID | TC_Eu.IO.1772.01
Focus | IO
Name | Alternative Scenario: Handle and report state changes of single-channel input channels - quick change [IO SD 2.2.7]
Description | Precondition: The Subsystem - Generic IO is in the state OPERATIONAL. Interaction 2.2.7.A: 1. - The Subsystem - Generic IO detects a switching action from the Adjacent IO System at the RIC (configured as single-channel) (e.g. RIC is switching from the state Switched Off to Switched On). At this moment the Subsystem - Generic IO starts to monitor the time period "Con_t_Activation_Delay_On" OR "Con_t_Activation_Delay_Off" Interaction 2.2.7.B: 2. - The Subsystem - Generic IO detects that "Con_t_Activation_Delay_On" OR "Con_t_Activation_Delay_Off" has exceeded and detects the RIC turned back to the original state (e.g. RIC Switched Off). Postcondition: ---
Remarks | Based on: Eu.Doc.45; Baseline: 4.3 (0.A);EULYNX Baseline Set: BL4R3; Eu.Doc.46; Baseline: 4.0 (3.A);EULYNX Baseline Set: BL4R3;
Type | SUB_TC
Site Data | -
Func. Pkg. | Basic IO
TestCase Coverage | Eu.IO.415;Eu.IO.1282;
Version | 2.0
Validity | 4.3 (0.A)
TCMD data
Baseline | BL4R3
Revision | 6
Created | Janez Grad janez.grad@eulynx.eu
Create date | 2025-06-24T13:31:36.308Z
Last updated | Janez Grad janez.grad@eulynx.eu
Last update date | 2026-03-04T18:26:26.168Z

## PARAMETERS
Parameter Name | Possible Values | Formalisation_JSON
IO3.CHANNEL_01_RIC | ON, OFF, DISTURBED | { "parameters": { "IO3.CHANNEL_01_RIC": { "enum": [ "ON", "OFF", "DISTURBED" ], "type": "string" } } }
IO3.CHANNEL_01_STATE | SWITCHED_ON, SWITCHED_OFF, DISTURBED | { "parameters": { "IO3.CHANNEL_01_STATE": { "enum": [ "SWITCHED_ON", "SWITCHED_OFF", "DISTURBED" ], "type": "string" } } }
IO3.CHANNEL_01_TYPE | ANTIVALENT, EQUIVALENT, SINGLE | { "parameters": { "IO3.CHANNEL_01_TYPE": { "enum": [ "ANTIVALENT", "EQUIVALENT", "SINGLE" ], "type": "string" } } }
IO3.CHANNEL_01_VIC | ON, OFF, DISTURBED | { "parameters": { "IO3.CHANNEL_01_VIC": { "enum": [ "ON", "OFF", "DISTURBED" ], "type": "string" } } }
IO3.CHANNEL_02_RIC | ON, OFF, DISTURBED | { "parameters": { "IO3.CHANNEL_02_RIC": { "enum": [ "ON", "OFF", "DISTURBED" ], "type": "string" } } }
IO3.CHANNEL_02_STATE | SWITCHED_ON, SWITCHED_OFF, DISTURBED | { "parameters": { "IO3.CHANNEL_02_STATE": { "enum": [ "SWITCHED_ON", "SWITCHED_OFF", "DISTURBED" ], "type": "string" } } }
IO3.CHANNEL_02_TYPE | ANTIVALENT, EQUIVALENT, SINGLE | { "parameters": { "IO3.CHANNEL_02_TYPE": { "enum": [ "ANTIVALENT", "EQUIVALENT", "SINGLE" ], "type": "string" } } }
IO3.CHANNEL_02_VIC | ON, OFF, DISTURBED | { "parameters": { "IO3.CHANNEL_02_VIC": { "enum": [ "ON", "OFF", "DISTURBED" ], "type": "string" } } }
IO3.CHANNEL_03_RIC | ON, OFF, DISTURBED | { "parameters": { "IO3.CHANNEL_03_RIC": { "enum": [ "ON", "OFF", "DISTURBED" ], "type": "string" } } }
IO3.CHANNEL_03_STATE | SWITCHED_ON, SWITCHED_OFF, DISTURBED | { "parameters": { "IO3.CHANNEL_03_STATE": { "enum": [ "SWITCHED_ON", "SWITCHED_OFF", "DISTURBED" ], "type": "string" } } }
IO3.CHANNEL_03_TYPE | ANTIVALENT, EQUIVALENT, SINGLE | { "parameters": { "IO3.CHANNEL_03_TYPE": { "enum": [ "ANTIVALENT", "EQUIVALENT", "SINGLE" ], "type": "string" } } }
P_CON_T_MESSAGE_DELAY_TIME_ON | Integer {0 ≤ P_CON_T_MESSAGE_DELAY_TIME_ON ≤ 2047} | { "parameters": { "P_CON_T_MESSAGE_DELAY_TIME_ON": { "maximum": 2047, "minimum": 0, "multipleOf": 1, "type": "integer" } } }

## CONFIG
Instance | Kind | Domain / IF | State | Description | Formalisation_JSON
<P_IO_ID_OP> | CONFIGURATION_SETTING | IO2.CHANNEL_01_TYPE | EQUIVALENT | Configuration of Channel | { "title": "IO3.CHANNEL_01_TYPE", "description": "Configuration of Channel", "kind": "CONFIGURATION_SETTING", "definition": [ { "variable": "IO2.CHANNEL_01_TYPE", "value": "EQUIVALENT", "condition": "equal" } ], "legacy_xlsx_additional_data": { "Instance": "<P_IO_ID_OP>" } }
<P_IO_ID_OP> | CONFIGURATION_SETTING | IO3.CHANNEL_02_TYPE | ANTIVALENT | Configuration of Channel | { "title": "3.CHANNEL_02_TYPE", "description": "Configuration of Channel", "kind": "CONFIGURATION_SETTING", "definition": [ { "variable": "IO3.CHANNEL_02_TYPE", "value": "ANTIVALENT", "condition": "equal" } ], "legacy_xlsx_additional_data": { "Instance": "<P_IO_ID_OP>" } }
<P_IO_ID_OP> | CONFIGURATION_SETTING | IO3.CHANNEL_03_TYPE | SINGLE | Configuration of Channel | { "title": "IO3.CHANNEL_03_TYPE", "description": "Configuration of Channel", "kind": "CONFIGURATION_SETTING", "definition": [ { "variable": "IO3.CHANNEL_03_TYPE", "value": "SINGLE", "condition": "equal" } ], "legacy_xlsx_additional_data": { "Instance": "<P_IO_ID_OP>" } }
<P_IO_ID_OP> | CONFIGURATION_SETTING | NUMBER_OF_INPUT_CHANNELS | 3 | Number of available input channels | { "title": "NUMBER_OF_INPUT_CHANNELS", "description": "Number of available input channels", "kind": "CONFIGURATION_SETTING", "definition": [ { "variable": "NUMBER_OF_INPUT_CHANNELS", "value": 3, "condition": "equal" } ], "legacy_xlsx_additional_data": { "Instance": "<P_IO_ID_OP>" } }
<P_IO_ID_OP> | CONFIGURATION_SETTING | P_CON_T_MESSAGE_DELAY_TIME_ON | 1000 | Message delay time on. | { "title": "P_CON_T_MESSAGE_DELAY_TIME_ON", "description": "Message delay time on.", "kind": "CONFIGURATION_SETTING", "definition": [ { "variable": "P_CON_T_MESSAGE_DELAY_TIME_ON", "value": 1000, "condition": "equal" } ], "legacy_xlsx_additional_data": { "Instance": "<P_IO_ID_OP>" } }

## PRECONDITIONS
Instance | Kind | Domain / IF | State | Description | Formalisation_JSON
<P_IO_ID_OP> | PHYSICAL_INTERFACE | IO3.CHANNEL_01_RIC | ON | Current State of RIC | { "title": "IO3.CHANNEL_01_RIC", "description": "Current State of RIC", "kind": "PHYSICAL_INTERFACE", "definition": [ { "direction": "INPUT", "variable": "IO3.CHANNEL_01_RIC", "value": "ON", "condition": "equal" } ], "legacy_xlsx_additional_data": { "Instance": "<P_IO_ID_OP>" } }
<P_IO_ID_OP> | LOGICAL_STATE | IO3.CHANNEL_01_STATE | SWITCHED_ON | Current State of Input Channel | { "title": "IO3.CHANNEL_01_STATE", "description": "Current State of Input Channel", "kind": "LOGICAL_STATE", "definition": [ { "variable": "IO3.CHANNEL_01_STATE", "value": "SWITCHED_ON", "condition": "equal" } ], "legacy_xlsx_additional_data": { "Instance": "<P_IO_ID_OP>" } }
<P_IO_ID_OP> | PHYSICAL_INTERFACE | IO3.CHANNEL_01_VIC | ON | Current State of VIC | { "title": "IO3.CHANNEL_01_VIC", "description": "Current State of VIC", "kind": "PHYSICAL_INTERFACE", "definition": [ { "direction": "INPUT", "variable": "IO3.CHANNEL_01_VIC", "value": "ON", "condition": "equal" } ], "legacy_xlsx_additional_data": { "Instance": "<P_IO_ID_OP>" } }
<P_IO_ID_OP> | PHYSICAL_INTERFACE | IO3.CHANNEL_02_RIC | OFF | Current State of RIC | { "title": "IO3.CHANNEL_02_RIC", "description": "Current State of RIC", "kind": "PHYSICAL_INTERFACE", "definition": [ { "direction": "INPUT", "variable": "IO3.CHANNEL_02_RIC", "value": "OFF", "condition": "equal" } ], "legacy_xlsx_additional_data": { "Instance": "<P_IO_ID_OP>" } }
<P_IO_ID_OP> | LOGICAL_STATE | IO3.CHANNEL_02_STATE | SWITCHED_OFF | Current State of Input Channel | { "title": "IO3.CHANNEL_02_STATE", "description": "Current State of Input Channel", "kind": "LOGICAL_STATE", "definition": [ { "variable": "IO3.CHANNEL_02_STATE", "value": "SWITCHED_OFF", "condition": "equal" } ], "legacy_xlsx_additional_data": { "Instance": "<P_IO_ID_OP>" } }
<P_IO_ID_OP> | PHYSICAL_INTERFACE | IO3.CHANNEL_02_VIC | ON | Current State of VIC | { "title": "IO3.CHANNEL_02_VIC", "description": "Current State of VIC", "kind": "PHYSICAL_INTERFACE", "definition": [ { "direction": "INPUT", "variable": "IO3.CHANNEL_02_VIC", "value": "ON", "condition": "equal" } ], "legacy_xlsx_additional_data": { "Instance": "<P_IO_ID_OP>" } }
<P_IO_ID_OP> | PHYSICAL_INTERFACE | IO3.CHANNEL_03_RIC | ON | Current State of RIC | { "title": "IO3.CHANNEL_03_RIC", "description": "Current State of RIC", "kind": "PHYSICAL_INTERFACE", "definition": [ { "direction": "INPUT", "variable": "IO3.CHANNEL_03_RIC", "value": "ON", "condition": "equal" } ], "legacy_xlsx_additional_data": { "Instance": "<P_IO_ID_OP>" } }
<P_IO_ID_OP> | LOGICAL_STATE | IO3.CHANNEL_03_STATE | SWITCHED_ON | Current State of Input Channel | { "title": "IO3.CHANNEL_03_STATE", "description": "Current State of Input Channel", "kind": "LOGICAL_STATE", "definition": [ { "variable": "IO3.CHANNEL_03_STATE", "value": "SWITCHED_ON", "condition": "equal" } ], "legacy_xlsx_additional_data": { "Instance": "<P_IO_ID_OP>" } }

## STEPS
RB | Trigger | Instance | IF | Dir | Step Name | Description | Step Number | Timing | Formalisation | Formalisation_JSON | Remarks | Func. Pkg. | Req
|  | <P_IO_ID_OP> | PHYSICAL_INTERFACE | O | Changed State of input channel <03> | New State of input channel <03> 1. - The Subsystem - Generic IO detects a switching action from the Adjacent IO System at the RIC (configured as single-channel) (e.g. RIC is switching from the state Switched Off to Switched On). At this moment the Subsystem - Generic IO starts to monitor the time period "Con_t_Activation_Delay_On" OR "Con_t_Activation_Delay_Off" | 1 | t1 | IO3.CHANNEL_03_STATE = SWITCHED_OFF; IO3.CHANNEL_03_TYPE = SINGLE; IO3.CHANNEL_03_RIC = OFF; | { "title": "Changed State of input channel <03>", "description": "New State of input channel <03>\n1. - The Subsystem - Generic IO detects a switching action from the Adjacent IO System at the RIC\n(configured as single-channel) (e.g. RIC is switching from the state Switched Off to Switched On).\nAt this moment the Subsystem - Generic IO starts to monitor the time period \"Con_t_Activation_Delay_On\"\nOR \"Con_t_Activation_Delay_Off\"", "timer": "t1", "kind": "PHYSICAL_INTERFACE", "definition": [ { "direction": "OUTPUT", "variable": "IO3.CHANNEL_03_RIC", "value": "OFF", "condition": "equal" } ], "requirements": [ { "identifier": "Eu.IO.415", "url": "" } ], "legacy_xlsx_additional_data": { "Instance": "<P_IO_ID_OP>", "Dir": "O", "Formalisation": "IO3.CHANNEL_03_STATE = SWITCHED_OFF;\nIO3.CHANNEL_03_TYPE = SINGLE;\nIO3.CHANNEL_03_RIC = OFF;", "Timing": "t1" } } |  |  | Eu.IO.415
|  | <P_IO_ID_OP> | PHYSICAL_INTERFACE | O | Changed State of input channel <03> | New State of input channel <03> 2. - The Subsystem - Generic IO detects that "Con_t_Activation_Delay_On" OR "Con_t_Activation_Delay_Off" has exceeded and detects the RIC turned back to the original state (e.g. RIC Switched Off). | 2 | t < t1 + P_CON_T_MESSAGE_DELAY_TIME_ON; t2 | IO3.CHANNEL_03_STATE = SWITCHED_ON; IO3.CHANNEL_03_TYPE = SINGLE; IO3.CHANNEL_03_RIC = ON; | { "title": "Changed State of input channel <03>", "description": "New State of input channel <03>\n2. - The Subsystem - Generic IO detects that \"Con_t_Activation_Delay_On\" OR\n\"Con_t_Activation_Delay_Off\" has exceeded and detects the RIC turned back to the original state (e.g. RIC Switched Off).", "timer": "t2", "timeout": { "start": "t1", "interval_min_fixed_ms": 0, "parameter_min": null, "interval_max_fixed_ms": 0, "parameter_max": "P_CON_T_MESSAGE_DELAY_TIME_ON" }, "kind": "PHYSICAL_INTERFACE", "definition": [ { "direction": "OUTPUT", "variable": "IO3.CHANNEL_03_RIC", "value": "ON", "condition": "equal" } ], "requirements": [ { "identifier": "Eu.IO.415", "url": "" }, { "identifier": "Eu.IO.1282", "url": "" } ], "legacy_xlsx_additional_data": { "Instance": "<P_IO_ID_OP>", "Formalisation": "IO3.CHANNEL_03_STATE = SWITCHED_ON;\nIO3.CHANNEL_03_TYPE = SINGLE;\nIO3.CHANNEL_03_RIC = ON;", "Timing": "t < t1 + P_CON_T_MESSAGE_DELAY_TIME_ON; t2", "Dir": "O" } } |  |  | Eu.IO.415; Eu.IO.1282

## SDI
RB | SDI Message | Value | Remarks | Formalisation_JSON | Func. Pkg. | Req

## POSTCONDITIONS
Instance | Kind | Domain / IF | State | Description | Formalisation_JSON
<P_IO_ID_OP> | PHYSICAL_INTERFACE | IO3.CHANNEL_01_RIC | ON | Current State of RIC | { "title": "IO3.CHANNEL_01_RIC", "description": "Current State of RIC", "kind": "PHYSICAL_INTERFACE", "definition": [ { "direction": "INPUT", "variable": "IO3.CHANNEL_01_RIC", "value": "ON", "condition": "equal" } ], "legacy_xlsx_additional_data": { "Instance": "<P_IO_ID_OP>" } }
<P_IO_ID_OP> | LOGICAL_STATE | IO3.CHANNEL_01_STATE | SWITCHED_ON | Current State of Input Channel | { "title": "IO3.CHANNEL_01_STATE", "description": "Current State of Input Channel", "kind": "LOGICAL_STATE", "definition": [ { "variable": "IO3.CHANNEL_01_STATE", "value": "SWITCHED_ON", "condition": "equal" } ], "legacy_xlsx_additional_data": { "Instance": "<P_IO_ID_OP>" } }
<P_IO_ID_OP> | PHYSICAL_INTERFACE | IO3.CHANNEL_01_VIC | ON | Current State of VIC | { "title": "IO3.CHANNEL_01_VIC", "description": "Current State of VIC", "kind": "PHYSICAL_INTERFACE", "definition": [ { "direction": "INPUT", "variable": "IO3.CHANNEL_01_VIC", "value": "ON", "condition": "equal" } ], "legacy_xlsx_additional_data": { "Instance": "<P_IO_ID_OP>" } }
<P_IO_ID_OP> | PHYSICAL_INTERFACE | IO3.CHANNEL_02_RIC | OFF | Current State of RIC | { "title": "IO3.CHANNEL_02_RIC", "description": "Current State of RIC", "kind": "PHYSICAL_INTERFACE", "definition": [ { "direction": "INPUT", "variable": "IO3.CHANNEL_02_RIC", "value": "OFF", "condition": "equal" } ], "legacy_xlsx_additional_data": { "Instance": "<P_IO_ID_OP>" } }
<P_IO_ID_OP> | LOGICAL_STATE | IO3.CHANNEL_02_STATE | SWITCHED_OFF | Current State of Input Channel | { "title": "IO3.CHANNEL_02_STATE", "description": "Current State of Input Channel", "kind": "LOGICAL_STATE", "definition": [ { "variable": "IO3.CHANNEL_02_STATE", "value": "SWITCHED_OFF", "condition": "equal" } ], "legacy_xlsx_additional_data": { "Instance": "<P_IO_ID_OP>" } }
<P_IO_ID_OP> | PHYSICAL_INTERFACE | IO3.CHANNEL_02_VIC | ON | Current State of VIC | { "title": "IO3.CHANNEL_02_VIC", "description": "Current State of VIC", "kind": "PHYSICAL_INTERFACE", "definition": [ { "direction": "INPUT", "variable": "IO3.CHANNEL_02_VIC", "value": "ON", "condition": "equal" } ], "legacy_xlsx_additional_data": { "Instance": "<P_IO_ID_OP>" } }
<P_IO_ID_OP> | PHYSICAL_INTERFACE | IO3.CHANNEL_03_RIC | ON | Current State of RIC | { "title": "IO3.CHANNEL_03_RIC", "description": "Current State of RIC", "kind": "PHYSICAL_INTERFACE", "definition": [ { "direction": "INPUT", "variable": "IO3.CHANNEL_03_RIC", "value": "ON", "condition": "equal" } ], "legacy_xlsx_additional_data": { "Instance": "<P_IO_ID_OP>" } }
<P_IO_ID_OP> | LOGICAL_STATE | IO3.CHANNEL_03_STATE | SWITCHED_ON | Current State of Input Channel | { "title": "IO3.CHANNEL_03_STATE", "description": "Current State of Input Channel", "kind": "LOGICAL_STATE", "definition": [ { "variable": "IO3.CHANNEL_03_STATE", "value": "SWITCHED_ON", "condition": "equal" } ], "legacy_xlsx_additional_data": { "Instance": "<P_IO_ID_OP>" } }