## HEADER
ID | TC_Eu.IO.495.01
Focus | IO
Name | Main Success Scenario: Report status [IO SD 1.3.1]
Description | loop [across all Adjacent IO Systems connected to a Subsystem Generic IO] 1. The Subsystem Generic IO detects the current state for each existing channel of the Adjacent IO System considered. par 2.a1 The Subsystem Generic IO reports the status information of each logical Input Channel of the Adjacent IO System considered to the Subsystem - Electronic Interlocking. To this end the current state (Switched Off, Switched On or Disturbed) is transmitted for each logical Input Channel. For Antivalent or Equivalent configured RIC the value Disturbed shall be transmitted if the corresponding conditions between the RIC and VIC are violated. Moreover the value Disturbed shall be transmitted if the Subsystem Generic IO detected a technical fault internally for a physical Input Channel. If no Input Channel has been assigned to the affected Adjacent IO System, no message Msg_State_Of_Input_Channels is sent for this Adjacent IO System to the Subsystem - Electronic Interlocking. also par 2.b1 The Subsystem Generic IO reports the status information for each logical Output Channel of the Adjacent IO System considered to the Subsystem - Electronic Interlocking. To this end the current state of disturbance (Not Physically Disturbed or Physically Disturbed) is transmitted for each logical Output Channel. If the Output Channel is configured to be monitored, the value Physically Disturbed shall be transmitted if the Subsystem Generic IO detected a technical fault internally for a physical Output Channel. If no Output Channel has been assigned to the affected Adjacent IO System, no message Msg_State_Of_Output_Channels is sent for this Adjacent IO System to the Subsystem - Electronic Interlocking. end par end loop
Remarks | Based on: Eu.Doc.45; Baseline: 4.3 (0.A);EULYNX Baseline Set: BL4R3; Eu.Doc.46; Baseline: 4.0 (3.A);EULYNX Baseline Set: BL4R3;
Type | SUB_TC
Site Data | -
Func. Pkg. | Basic IO
TestCase Coverage | Eu.SCI-IO.PDI.171;Eu.SCI-IO.PDI.175;Eu.SCI-IO.PDI.176;Eu.SCI-IO.PDI.177;Eu.SCI-IO.PDI.178; Eu.SCI-IO.PDI.179;Eu.SCI-IO.PDI.180;Eu.SCI-IO.PDI.181;Eu.SCI-IO.PDI.188;Eu.SCI-IO.PDI.189;Eu.SCI-IO.PDI.190;Eu.SCI-IO.PDI.191;Eu.SCI-IO.PDI.192;Eu.SCI-IO.PDI.193;Eu.SCI-IO.PDI.195;Eu.SCI-IO.PDI.196;Eu.SCI-IO.PDI.197;
Version | 2.0
Validity | 4.3 (0.A)
TCMD data
Baseline | BL4R3
Revision | 10
Created | Janez Grad janez.grad@eulynx.eu
Create date | 2025-06-24T13:31:36.309Z
Last updated | Janez Grad janez.grad@eulynx.eu
Last update date | 2026-03-04T18:26:26.139Z

## PARAMETERS
Parameter Name | Possible Values | Formalisation_JSON
IO2.CHANNEL_01_DISTURBANCE | PHYSICALLY_DISTURBED, NOT_PHYSICALLY_DISTURBED | { "parameters": { "IO2.CHANNEL_01_DISTURBANCE": { "enum": [ "PHYSICALLY_DISTURBED", "NOT_PHYSICALLY_DISTURBED" ], "type": "string" } } }
IO2.CHANNEL_01_ROC | ON, OFF, FLASHING_ON_CYCLE, FLASHING_OFF_CYCLE | { "parameters": { "IO2.CHANNEL_01_ROC": { "enum": [ "ON", "OFF", "FLASHING_ON_CYCLE", "FLASHING_OFF_CYCLE" ], "type": "string" } } }
IO2.CHANNEL_01_STATE | SWITCHED_ON, SWITCHED_OFF, FLASHING_ON_CYCLE, FLASHING_OFF_CYCLE | { "parameters": { "IO2.CHANNEL_01_STATE": { "enum": [ "SWITCHED_ON", "SWITCHED_OFF", "FLASHING_ON_CYCLE", "FLASHING_OFF_CYCLE" ], "type": "string" } } }
IO2.CHANNEL_01_TYPE | ANTIVALENT, EQUIVALENT, SINGLE | { "parameters": { "IO2.CHANNEL_01_TYPE": { "enum": [ "ANTIVALENT", "EQUIVALENT", "SINGLE" ], "type": "string" } } }
IO2.CHANNEL_01_VOC | ON, OFF, FLASHING_ON_CYCLE, FLASHING_OFF_CYCLE | { "parameters": { "IO2.CHANNEL_01_VOC": { "enum": [ "ON", "OFF", "FLASHING_ON_CYCLE", "FLASHING_OFF_CYCLE" ], "type": "string" } } }
IO2.CHANNEL_02_DISTURBANCE | PHYSICALLY_DISTURBED, NOT_PHYSICALLY_DISTURBED | { "parameters": { "IO2.CHANNEL_02_DISTURBANCE": { "enum": [ "PHYSICALLY_DISTURBED", "NOT_PHYSICALLY_DISTURBED" ], "type": "string" } } }
IO2.CHANNEL_02_ROC | ON, OFF, FLASHING_ON_CYCLE, FLASHING_OFF_CYCLE | { "parameters": { "IO2.CHANNEL_02_ROC": { "enum": [ "ON", "OFF", "FLASHING_ON_CYCLE", "FLASHING_OFF_CYCLE" ], "type": "string" } } }
IO2.CHANNEL_02_STATE | SWITCHED_ON, SWITCHED_OFF, FLASHING_ON_CYCLE, FLASHING_OFF_CYCLE | { "parameters": { "IO2.CHANNEL_02_STATE": { "enum": [ "SWITCHED_ON", "SWITCHED_OFF", "FLASHING_ON_CYCLE", "FLASHING_OFF_CYCLE" ], "type": "string" } } }
IO2.CHANNEL_02_TYPE | ANTIVALENT, EQUIVALENT, SINGLE | { "parameters": { "IO2.CHANNEL_02_TYPE": { "enum": [ "ANTIVALENT", "EQUIVALENT", "SINGLE" ], "type": "string" } } }
IO2.CHANNEL_02_VOC | ON, OFF, FLASHING_ON_CYCLE, FLASHING_OFF_CYCLE | { "parameters": { "IO2.CHANNEL_02_VOC": { "enum": [ "ON", "OFF", "FLASHING_ON_CYCLE", "FLASHING_OFF_CYCLE" ], "type": "string" } } }
IO2.CHANNEL_03_DISTURBANCE | PHYSICALLY_DISTURBED, NOT_PHYSICALLY_DISTURBED | { "parameters": { "IO2.CHANNEL_03_DISTURBANCE": { "enum": [ "PHYSICALLY_DISTURBED", "NOT_PHYSICALLY_DISTURBED" ], "type": "string" } } }
IO2.CHANNEL_03_ROC | ON, OFF, FLASHING_ON_CYCLE, FLASHING_OFF_CYCLE | { "parameters": { "IO2.CHANNEL_03_ROC": { "enum": [ "ON", "OFF", "FLASHING_ON_CYCLE", "FLASHING_OFF_CYCLE" ], "type": "string" } } }
IO2.CHANNEL_03_STATE | SWITCHED_ON, SWITCHED_OFF, FLASHING_ON_CYCLE, FLASHING_OFF_CYCLE | { "parameters": { "IO2.CHANNEL_03_STATE": { "enum": [ "SWITCHED_ON", "SWITCHED_OFF", "FLASHING_ON_CYCLE", "FLASHING_OFF_CYCLE" ], "type": "string" } } }
IO2.CHANNEL_03_TYPE | ANTIVALENT, EQUIVALENT, SINGLE | { "parameters": { "IO2.CHANNEL_03_TYPE": { "enum": [ "ANTIVALENT", "EQUIVALENT", "SINGLE" ], "type": "string" } } }
IO3.CHANNEL_01_RIC | ON, OFF, DISTURBED | { "parameters": { "IO3.CHANNEL_01_RIC": { "enum": [ "ON", "OFF", "DISTURBED" ], "type": "string" } } }
IO3.CHANNEL_01_STATE | SWITCHED_ON, SWITCHED_OFF, DISTURBED | { "parameters": { "IO3.CHANNEL_01_STATE": { "enum": [ "SWITCHED_ON", "SWITCHED_OFF", "DISTURBED" ], "type": "string" } } }
IO3.CHANNEL_01_TYPE | ANTIVALENT, EQUIVALENT, SINGLE | { "parameters": { "IO3.CHANNEL_01_TYPE": { "enum": [ "ANTIVALENT", "EQUIVALENT", "SINGLE" ], "type": "string" } } }
IO3.CHANNEL_01_VIC | ON, OFF, DISTURBED | { "parameters": { "IO3.CHANNEL_01_VIC": { "enum": [ "ON", "OFF", "DISTURBED" ], "type": "string" } } }
IO3.CHANNEL_02_RIC | ON, OFF, DISTURBED | { "parameters": { "IO3.CHANNEL_02_RIC": { "enum": [ "ON", "OFF", "DISTURBED" ], "type": "string" } } }
IO3.CHANNEL_02_STATE | SWITCHED_ON, SWITCHED_OFF, DISTURBED | { "parameters": { "IO3.CHANNEL_02_STATE": { "enum": [ "SWITCHED_ON", "SWITCHED_OFF", "DISTURBED" ], "type": "string" } } }
IO3.CHANNEL_02_TYPE | ANTIVALENT, EQUIVALENT, SINGLE | { "parameters": { "IO3.CHANNEL_02_TYPE": { "enum": [ "ANTIVALENT", "EQUIVALENT", "SINGLE" ], "type": "string" } } }
IO3.CHANNEL_02_VIC | ON, OFF, DISTURBED | { "parameters": { "IO3.CHANNEL_02_VIC": { "enum": [ "ON", "OFF", "DISTURBED" ], "type": "string" } } }
IO3.CHANNEL_03_RIC | ON, OFF, DISTURBED | { "parameters": { "IO3.CHANNEL_03_RIC": { "enum": [ "ON", "OFF", "DISTURBED" ], "type": "string" } } }
IO3.CHANNEL_03_STATE | SWITCHED_ON, SWITCHED_OFF, DISTURBED | { "parameters": { "IO3.CHANNEL_03_STATE": { "enum": [ "SWITCHED_ON", "SWITCHED_OFF", "DISTURBED" ], "type": "string" } } }
IO3.CHANNEL_03_TYPE | ANTIVALENT, EQUIVALENT, SINGLE | { "parameters": { "IO3.CHANNEL_03_TYPE": { "enum": [ "ANTIVALENT", "EQUIVALENT", "SINGLE" ], "type": "string" } } }

## CONFIG
Instance | Kind | Domain / IF | State | Description | Formalisation_JSON
<P_IO_ID_OP> | CONFIGURATION_SETTING | IO2.CHANNEL_01_TYPE | EQUIVALENT | Configuration of Channel | { "title": "IO2.CHANNEL_01_TYPE", "description": "Configuration of Channel", "kind": "CONFIGURATION_SETTING", "definition": [ { "variable": "IO2.CHANNEL_01_TYPE", "value": "EQUIVALENT", "condition": "equal" } ], "legacy_xlsx_additional_data": { "Instance": "<P_IO_ID_OP>" } }
<P_IO_ID_OP> | CONFIGURATION_SETTING | IO2.CHANNEL_02_TYPE | ANTIVALENT | Configuration of Channel | { "title": "IO2.CHANNEL_02_TYPE", "description": "Configuration of Channel", "kind": "CONFIGURATION_SETTING", "definition": [ { "variable": "IO2.CHANNEL_02_TYPE", "value": "ANTIVALENT", "condition": "equal" } ], "legacy_xlsx_additional_data": { "Instance": "<P_IO_ID_OP>" } }
<P_IO_ID_OP> | CONFIGURATION_SETTING | IO2.CHANNEL_03_TYPE | SINGLE | Configuration of Channel | { "title": "IO2.CHANNEL_03_TYPE", "description": "Configuration of Channel", "kind": "CONFIGURATION_SETTING", "definition": [ { "variable": "IO2.CHANNEL_03_TYPE", "value": "SINGLE", "condition": "equal" } ], "legacy_xlsx_additional_data": { "Instance": "<P_IO_ID_OP>" } }
<P_IO_ID_OP> | CONFIGURATION_SETTING | IO3.CHANNEL_01_TYPE | EQUIVALENT | Configuration of Channel | { "title": "IO3.CHANNEL_01_TYPE", "description": "Configuration of Channel", "kind": "CONFIGURATION_SETTING", "definition": [ { "variable": "IO3.CHANNEL_01_TYPE", "value": "EQUIVALENT", "condition": "equal" } ], "legacy_xlsx_additional_data": { "Instance": "<P_IO_ID_OP>" } }
<P_IO_ID_OP> | CONFIGURATION_SETTING | IO3.CHANNEL_02_TYPE | ANTIVALENT | Configuration of Channel | { "title": "IO3.CHANNEL_02_TYPE", "description": "Configuration of Channel", "kind": "CONFIGURATION_SETTING", "definition": [ { "variable": "IO3.CHANNEL_02_TYPE", "value": "ANTIVALENT", "condition": "equal" } ], "legacy_xlsx_additional_data": { "Instance": "<P_IO_ID_OP>" } }
<P_IO_ID_OP> | CONFIGURATION_SETTING | IO3.CHANNEL_03_TYPE | SINGLE | Configuration of Channel | { "title": "IO3.CHANNEL_03_TYPE", "description": "Configuration of Channel", "kind": "CONFIGURATION_SETTING", "definition": [ { "variable": "IO3.CHANNEL_03_TYPE", "value": "SINGLE", "condition": "equal" } ], "legacy_xlsx_additional_data": { "Instance": "<P_IO_ID_OP>" } }
<P_IO_ID_OP> | CONFIGURATION_SETTING | NUMBER_OF_INPUT_CHANNELS | 3 | Number of available input channels | { "title": "NUMBER_OF_INPUT_CHANNELS", "description": "Number of available input channels", "kind": "CONFIGURATION_SETTING", "definition": [ { "variable": "NUMBER_OF_INPUT_CHANNELS", "value": 3, "condition": "equal" } ], "legacy_xlsx_additional_data": { "Instance": "<P_IO_ID_OP>" } }
<P_IO_ID_OP> | CONFIGURATION_SETTING | NUMBER_OF_OUTPUT_CHANNELS | 3 | Number of available output channels | { "title": "NUMBER_OF_OUTPUT_CHANNELS", "description": "Number of available output channels", "kind": "CONFIGURATION_SETTING", "definition": [ { "variable": "NUMBER_OF_OUTPUT_CHANNELS", "value": 3, "condition": "equal" } ], "legacy_xlsx_additional_data": { "Instance": "<P_IO_ID_OP>" } }

## PRECONDITIONS
Instance | Kind | Domain / IF | State | Description | Formalisation_JSON
<P_IO_ID_OP> | LOGICAL_STATE | IO2.CHANNEL_01_DISTURBANCE | NOT_PHYSICALLY_DISTURBED | Current State of Channel Disturbance | { "title": "IO2.CHANNEL_01_DISTURBANCE", "description": "Current State of Channel Disturbance", "kind": "LOGICAL_STATE", "definition": [ { "variable": "IO2.CHANNEL_01_DISTURBANCE", "value": "NOT_PHYSICALLY_DISTURBED", "condition": "equal" } ], "legacy_xlsx_additional_data": { "Instance": "<P_IO_ID_OP>" } }
<P_IO_ID_OP> | PHYSICAL_INTERFACE | IO2.CHANNEL_01_ROC | OFF | Current State of ROC | { "title": "IO2.CHANNEL_01_ROC", "description": "Current State of ROC", "kind": "PHYSICAL_INTERFACE", "definition": [ { "direction": "OUTPUT", "variable": "IO2.CHANNEL_01_ROC", "value": "OFF", "condition": "equal" } ], "legacy_xlsx_additional_data": { "Instance": "<P_IO_ID_OP>" } }
<P_IO_ID_OP> | LOGICAL_STATE | IO2.CHANNEL_01_STATE | SWITCHED_OFF | Current State of Output Channel | { "title": "IO2.CHANNEL_01_STATE", "description": "Current State of Output Channel", "kind": "LOGICAL_STATE", "definition": [ { "variable": "IO2.CHANNEL_01_STATE", "value": "SWITCHED_OFF", "condition": "equal" } ], "legacy_xlsx_additional_data": { "Instance": "<P_IO_ID_OP>" } }
<P_IO_ID_OP> | PHYSICAL_INTERFACE | IO2.CHANNEL_01_VOC | OFF | Current State of VOC | { "title": "IO2.CHANNEL_01_VOC", "description": "Current State of VOC", "kind": "PHYSICAL_INTERFACE", "definition": [ { "direction": "OUTPUT", "variable": "IO2.CHANNEL_01_VOC", "value": "OFF", "condition": "equal" } ], "legacy_xlsx_additional_data": { "Instance": "<P_IO_ID_OP>" } }
<P_IO_ID_OP> | LOGICAL_STATE | IO2.CHANNEL_02_DISTURBANCE | PHYSICALLY_DISTURBED | Current State of Channel Disturbance | { "title": "IO2.CHANNEL_02_DISTURBANCE", "description": "Current State of Channel Disturbance", "kind": "LOGICAL_STATE", "definition": [ { "variable": "IO2.CHANNEL_02_DISTURBANCE", "value": "PHYSICALLY_DISTURBED", "condition": "equal" } ], "legacy_xlsx_additional_data": { "Instance": "<P_IO_ID_OP>" } }
<P_IO_ID_OP> | PHYSICAL_INTERFACE | IO2.CHANNEL_02_ROC | OFF | Current State of ROC | { "title": "IO2.CHANNEL_02_ROC", "description": "Current State of ROC", "kind": "PHYSICAL_INTERFACE", "definition": [ { "direction": "OUTPUT", "variable": "IO2.CHANNEL_02_ROC", "value": "OFF", "condition": "equal" } ], "legacy_xlsx_additional_data": { "Instance": "<P_IO_ID_OP>" } }
<P_IO_ID_OP> | LOGICAL_STATE | IO2.CHANNEL_02_STATE | DISTURBED | Current State of Output Channel | { "title": "IO2.CHANNEL_02_STATE", "description": "Current State of Output Channel", "kind": "LOGICAL_STATE", "definition": [ { "variable": "IO2.CHANNEL_02_STATE", "value": "DISTURBED", "condition": "equal" } ], "legacy_xlsx_additional_data": { "Instance": "<P_IO_ID_OP>" } }
<P_IO_ID_OP> | PHYSICAL_INTERFACE | IO2.CHANNEL_02_VOC | OFF | Current State of VOC | { "title": "IO2.CHANNEL_02_VOC", "description": "Current State of VOC", "kind": "PHYSICAL_INTERFACE", "definition": [ { "direction": "OUTPUT", "variable": "IO2.CHANNEL_02_VOC", "value": "OFF", "condition": "equal" } ], "legacy_xlsx_additional_data": { "Instance": "<P_IO_ID_OP>" } }
<P_IO_ID_OP> | LOGICAL_STATE | IO2.CHANNEL_03_DISTURBANCE | NOT_PHYSICALLY_DISTURBED | Current State of Channel Disturbance | { "title": "IO2.CHANNEL_03_DISTURBANCE", "description": "Current State of Channel Disturbance", "kind": "LOGICAL_STATE", "definition": [ { "variable": "IO2.CHANNEL_03_DISTURBANCE", "value": "NOT_PHYSICALLY_DISTURBED", "condition": "equal" } ], "legacy_xlsx_additional_data": { "Instance": "<P_IO_ID_OP>" } }
<P_IO_ID_OP> | PHYSICAL_INTERFACE | IO2.CHANNEL_03_ROC | OFF | Current State of ROC | { "title": "IO2.CHANNEL_03_ROC", "description": "Current State of ROC", "kind": "PHYSICAL_INTERFACE", "definition": [ { "direction": "OUTPUT", "variable": "IO2.CHANNEL_03_ROC", "value": "OFF", "condition": "equal" } ], "legacy_xlsx_additional_data": { "Instance": "<P_IO_ID_OP>" } }
<P_IO_ID_OP> | LOGICAL_STATE | IO2.CHANNEL_03_STATE | SWITCHED_OFF | Current State of Output Channel | { "title": "IO2.CHANNEL_03_STATE", "description": "Current State of Output Channel", "kind": "LOGICAL_STATE", "definition": [ { "variable": "IO2.CHANNEL_03_STATE", "value": "SWITCHED_OFF", "condition": "equal" } ], "legacy_xlsx_additional_data": { "Instance": "<P_IO_ID_OP>" } }
<P_IO_ID_OP> | PHYSICAL_INTERFACE | IO3.CHANNEL_01_RIC | ON | Current State of RIC | { "title": "IO3.CHANNEL_01_RIC", "description": "Current State of RIC", "kind": "PHYSICAL_INTERFACE", "definition": [ { "direction": "INPUT", "variable": "IO3.CHANNEL_01_RIC", "value": "ON", "condition": "equal" } ], "legacy_xlsx_additional_data": { "Instance": "<P_IO_ID_OP>" } }
<P_IO_ID_OP> | LOGICAL_STATE | IO3.CHANNEL_01_STATE | SWITCHED_ON | Current State of Input Channel | { "title": "IO3.CHANNEL_01_STATE", "description": "Current State of Input Channel", "kind": "LOGICAL_STATE", "definition": [ { "variable": "IO3.CHANNEL_01_STATE", "value": "SWITCHED_ON", "condition": "equal" } ], "legacy_xlsx_additional_data": { "Instance": "<P_IO_ID_OP>" } }
<P_IO_ID_OP> | PHYSICAL_INTERFACE | IO3.CHANNEL_01_VIC | ON | Current State of VIC | { "title": "IO3.CHANNEL_01_VIC", "description": "Current State of VIC", "kind": "PHYSICAL_INTERFACE", "definition": [ { "direction": "INPUT", "variable": "IO3.CHANNEL_01_VIC", "value": "ON", "condition": "equal" } ], "legacy_xlsx_additional_data": { "Instance": "<P_IO_ID_OP>" } }
<P_IO_ID_OP> | PHYSICAL_INTERFACE | IO3.CHANNEL_02_RIC | OFF | Current State of RIC | { "title": "IO3.CHANNEL_02_RIC", "description": "Current State of RIC", "kind": "PHYSICAL_INTERFACE", "definition": [ { "direction": "INPUT", "variable": "IO3.CHANNEL_02_RIC", "value": "OFF", "condition": "equal" } ], "legacy_xlsx_additional_data": { "Instance": "<P_IO_ID_OP>" } }
<P_IO_ID_OP> | LOGICAL_STATE | IO3.CHANNEL_02_STATE | SWITCHED_OFF | Current State of Input Channel | { "title": "IO3.CHANNEL_02_STATE", "description": "Current State of Input Channel", "kind": "LOGICAL_STATE", "definition": [ { "variable": "IO3.CHANNEL_02_STATE", "value": "SWITCHED_OFF", "condition": "equal" } ], "legacy_xlsx_additional_data": { "Instance": "<P_IO_ID_OP>" } }
<P_IO_ID_OP> | PHYSICAL_INTERFACE | IO3.CHANNEL_02_VIC | ON | Current State of VIC | { "title": "IO3.CHANNEL_02_VIC", "description": "Current State of VIC", "kind": "PHYSICAL_INTERFACE", "definition": [ { "direction": "INPUT", "variable": "IO3.CHANNEL_02_VIC", "value": "ON", "condition": "equal" } ], "legacy_xlsx_additional_data": { "Instance": "<P_IO_ID_OP>" } }
<P_IO_ID_OP> | PHYSICAL_INTERFACE | IO3.CHANNEL_03_RIC | ON | Current State of RIC | { "title": "IO3.CHANNEL_03_RIC", "description": "Current State of RIC", "kind": "PHYSICAL_INTERFACE", "definition": [ { "direction": "INPUT", "variable": "IO3.CHANNEL_03_RIC", "value": "ON", "condition": "equal" } ], "legacy_xlsx_additional_data": { "Instance": "<P_IO_ID_OP>" } }
<P_IO_ID_OP> | LOGICAL_STATE | IO3.CHANNEL_03_STATE | SWITCHED_ON | Current State of Input Channel | { "title": "IO3.CHANNEL_03_STATE", "description": "Current State of Input Channel", "kind": "LOGICAL_STATE", "definition": [ { "variable": "IO3.CHANNEL_03_STATE", "value": "SWITCHED_ON", "condition": "equal" } ], "legacy_xlsx_additional_data": { "Instance": "<P_IO_ID_OP>" } }

## STEPS
RB | Trigger | Instance | IF | Dir | Step Name | Description | Step Number | Timing | Formalisation | Formalisation_JSON | Remarks | Func. Pkg. | Req
|  | <P_IO_ID_OP> | LOGICAL_STATE | L | Detecting current state (IN_01) | Subsystem Generic IO detects the current state of IO3.CHANNEL_01 | 1 | t1 |  | { "title": "Detecting current state (IN_01)", "description": "Subsystem Generic IO detects the current state of IO3.CHANNEL_01", "timer": "t1", "kind": "LOGICAL_STATE", "definition": [ { "variable": "IO3.CHANNEL_01_STATE", "value": "SWITCHED_ON", "condition": "equal" } ], "legacy_xlsx_additional_data": { "Timing": "t1", "Instance": "<P_IO_ID_OP>", "Dir": "L" } }
|  | <P_IO_ID_OP> | LOGICAL_STATE | L | Detecting current state (IN_02) | Subsystem Generic IO detects the current state of IO3.CHANNEL_02 | 2 | t2 |  | { "title": "Detecting current state (IN_02)", "description": "Subsystem Generic IO detects the current state of IO3.CHANNEL_02", "timer": "t2", "kind": "LOGICAL_STATE", "definition": [ { "variable": "IO3.CHANNEL_02_STATE", "value": "SWITCHED_OFF", "condition": "equal" } ], "legacy_xlsx_additional_data": { "Instance": "<P_IO_ID_OP>", "Timing": "t2", "Dir": "L" } }
|  | <P_IO_ID_OP> | LOGICAL_STATE | L | Detecting current state (IN_03) | Subsystem Generic IO detects the current state of IO3.CHANNEL_03 | 3 | t3 |  | { "title": "Detecting current state (IN_03)", "description": "Subsystem Generic IO detects the current state of IO3.CHANNEL_03", "timer": "t3", "kind": "LOGICAL_STATE", "definition": [ { "variable": "IO3.CHANNEL_03_STATE", "value": "SWITCHED_ON", "condition": "equal" } ], "legacy_xlsx_additional_data": { "Instance": "<P_IO_ID_OP>", "Dir": "L", "Timing": "t3" } }
|  | <P_IO_ID_OP> | LOGICAL_STATE | L | Detecting current state (OUT_01) | Subsystem Generic IO detects the current state of IO2.CHANNEL_01 | 4 | t4 |  | { "title": "Detecting current state (OUT_01)", "description": "Subsystem Generic IO detects the current state of IO2.CHANNEL_01", "timer": "t4", "kind": "LOGICAL_STATE", "definition": [ { "variable": "IO2.CHANNEL_01_STATE", "value": "SWITCHED_OFF", "condition": "equal" } ], "legacy_xlsx_additional_data": { "Instance": "<P_IO_ID_OP>", "Timing": "t4", "Dir": "L" } }
|  | <P_IO_ID_OP> | LOGICAL_STATE | L | Detecting current state (OUT_02) | Subsystem Generic IO detects the current state of IO2.CHANNEL_02 | 5 | t5 |  | { "title": "Detecting current state (OUT_02)", "description": "Subsystem Generic IO detects the current state of IO2.CHANNEL_02", "timer": "t5", "kind": "LOGICAL_STATE", "definition": [ { "variable": "IO2.CHANNEL_02_STATE", "value": "DISTURBED", "condition": "equal" } ], "legacy_xlsx_additional_data": { "Dir": "L", "Instance": "<P_IO_ID_OP>", "Timing": "t5" } }
|  | <P_IO_ID_OP> | LOGICAL_STATE | L | Detecting current state (OUT_03) | Subsystem Generic IO detects the current state of IO2.CHANNEL_03 | 6 | t6 |  | { "title": "Detecting current state (OUT_03)", "description": "Subsystem Generic IO detects the current state of IO2.CHANNEL_03", "timer": "t6", "kind": "LOGICAL_STATE", "definition": [ { "variable": "IO2.CHANNEL_03_STATE", "value": "SWITCHED_OFF", "condition": "equal" } ], "legacy_xlsx_additional_data": { "Timing": "t6", "Instance": "<P_IO_ID_OP>", "Dir": "L" } }
|  | <P_IO_ID_OP> | PDI_TELEGRAM | O | Message State of Output Channels | Sending status of output channels. | 7 | t7 | MESSAGE; PDI[00..00] = 0x90 (Protocol Type: 0x90=Electronic Interlocking - Generic IO); PDI[01..02] = 0x0002 (MessageType: 0x0002 = Message: State Of Output Channels); PDI[03..22] = <P_IO_ID_OP> (Sender Identifier (20bytes): <P_IO_ID_OP>); PDI[23..42] = <P_ILS_ID_TEC> (Receiver Identifier (20 Bytes): <P_ILS_ID_TEC>); PDI[43..43] = 0x03 (Number k of following channels (max 51 / 0x33): 0x03); PDI[44..44] = 0x01 (Disturbance of channel n: 0x01 = Channel Not Physically Disturbed); PDI[45..45] = 0x02 (Disturbance of channel n: 0x02 = Channel Physically Disturbed); PDI[46..46] = 0x01 (Disturbance of channel n: 0x01 = Channel Not Physically Disturbed); | { "title": "Message State of Output Channels", "description": "Sending status of output channels.", "timer": "t7", "kind": "PDI_TELEGRAM", "definition": [ { "bytes": [ [ 1, [ 0, 0 ], "0x90" ], [ 2, [ 1, 2 ], "0x0002" ], [ 20, [ 3, 22 ], "<P_IO_ID_OP>" ], [ 20, [ 23, 42 ], "<P_ILS_ID_TEC>" ], [ 1, [ 43, 43 ], "0x03" ], [ 1, [ 44, 44 ], "0x01" ], [ 1, [ 45, 45 ], "0x02" ], [ 1, [ 46, 46 ], "0x01" ] ], "direction": "OUTPUT" } ], "requirements": [ { "identifier": "Eu.SCI-IO.PDI.171", "url": "" }, { "identifier": "Eu.SCI-IO.PDI.175", "url": "" }, { "identifier": "Eu.SCI-IO.PDI.176", "url": "" }, { "identifier": "Eu.SCI-IO.PDI.177", "url": "" }, { "identifier": "Eu.SCI-IO.PDI.178", "url": "" }, { "identifier": "Eu.SCI-IO.PDI.179", "url": "" }, { "identifier": "Eu.SCI-IO.PDI.180", "url": "" }, { "identifier": "Eu.SCI-IO.PDI.181", "url": "" } ], "legacy_xlsx_additional_data": { "Timing": "t7", "Instance": "<P_IO_ID_OP>", "Remarks": "0x01 Channel Not Physically Disturbed\n0x02 Channel Physically Disturbed", "Dir": "O", "Formalisation": "MESSAGE;\nPDI[00..00] = 0x90 (Protocol Type: 0x90=Electronic Interlocking - Generic IO);\nPDI[01..02] = 0x0002 (MessageType: 0x0002 = Message: State Of Output Channels);\nPDI[03..22] = <P_IO_ID_OP> (Sender Identifier (20bytes): <P_IO_ID_OP>);\nPDI[23..42] = <P_ILS_ID_TEC> (Receiver Identifier (20 Bytes): <P_ILS_ID_TEC>);\nPDI[43..43] = 0x03 (Number k of following channels (max 51 / 0x33): 0x03);\nPDI[44..44] = 0x01 (Disturbance of channel n: 0x01 = Channel Not Physically Disturbed);\nPDI[45..45] = 0x02 (Disturbance of channel n: 0x02 = Channel Physically Disturbed);\nPDI[46..46] = 0x01 (Disturbance of channel n: 0x01 = Channel Not Physically Disturbed);" } } | 0x01 Channel Not Physically Disturbed 0x02 Channel Physically Disturbed |  | Eu.SCI-IO.PDI.171; Eu.SCI-IO.PDI.175; Eu.SCI-IO.PDI.176; Eu.SCI-IO.PDI.177; Eu.SCI-IO.PDI.178; Eu.SCI-IO.PDI.179; Eu.SCI-IO.PDI.180; Eu.SCI-IO.PDI.181
|  | <P_IO_ID_OP> | PDI_TELEGRAM | O | Message State of Input Channels | Sending status input channels. | 8 | t8 | MESSAGE; PDI[00..00] = 0x90 (Protocol Type: 0x90=Electronic Interlocking - Generic IO); PDI[01..02] = 0x0003 (MessageType: 0x0003 = Message: State Of Input Channels); PDI[03..22] = <P_IO_ID_OP> (Sender Identifier (20bytes): <P_IO_ID_OP>); PDI[23..42] = <P_ILS_ID_TEC> (Receiver Identifier (20 Bytes): <P_ILS_ID_TEC>); PDI[43..43] = 0x03 (Number k of following channels (max 51 / 0x33): 0x03); PDI[44..44] = 0x02 (State of channel n: 0x02 = Channel Switched On); PDI[45..45] = 0x01 (State of channel n: 0x01 = Channel Switched Off); PDI[46..46] = 0x02 (State of channel n: 0x02 = Channel Switched On); | { "title": "Message State of Input Channels", "description": "Sending status input channels.", "timer": "t8", "kind": "PDI_TELEGRAM", "definition": [ { "bytes": [ [ 1, [ 0, 0 ], "0x90" ], [ 2, [ 1, 2 ], "0x0003" ], [ 20, [ 3, 22 ], "<P_IO_ID_OP>" ], [ 20, [ 23, 42 ], "<P_ILS_ID_TEC>" ], [ 1, [ 43, 43 ], "0x03" ], [ 1, [ 44, 44 ], "0x02" ], [ 1, [ 45, 45 ], "0x01" ], [ 1, [ 46, 46 ], "0x02" ] ], "direction": "OUTPUT" } ], "requirements": [ { "identifier": "Eu.SCI-IO.PDI.188", "url": "" }, { "identifier": "Eu.SCI-IO.PDI.189", "url": "" }, { "identifier": "Eu.SCI-IO.PDI.190", "url": "" }, { "identifier": "Eu.SCI-IO.PDI.191", "url": "" }, { "identifier": "Eu.SCI-IO.PDI.192", "url": "" }, { "identifier": "Eu.SCI-IO.PDI.193", "url": "" }, { "identifier": "Eu.SCI-IO.PDI.195", "url": "" }, { "identifier": "Eu.SCI-IO.PDI.196", "url": "" }, { "identifier": "Eu.SCI-IO.PDI.197", "url": "" } ], "legacy_xlsx_additional_data": { "Remarks": "0x01 Channel Switched Off\n0x02 Channel Switched On\n0x03 Channel Disturbed", "Instance": "<P_IO_ID_OP>", "Dir": "O", "Formalisation": "MESSAGE;\nPDI[00..00] = 0x90 (Protocol Type: 0x90=Electronic Interlocking - Generic IO);\nPDI[01..02] = 0x0003 (MessageType: 0x0003 = Message: State Of Input Channels);\nPDI[03..22] = <P_IO_ID_OP> (Sender Identifier (20bytes): <P_IO_ID_OP>);\nPDI[23..42] = <P_ILS_ID_TEC> (Receiver Identifier (20 Bytes): <P_ILS_ID_TEC>);\nPDI[43..43] = 0x03 (Number k of following channels (max 51 / 0x33): 0x03);\nPDI[44..44] = 0x02 (State of channel n: 0x02 = Channel Switched On);\nPDI[45..45] = 0x01 (State of channel n: 0x01 = Channel Switched Off);\nPDI[46..46] = 0x02 (State of channel n: 0x02 = Channel Switched On);", "Timing": "t8" } } | 0x01 Channel Switched Off 0x02 Channel Switched On 0x03 Channel Disturbed |  | Eu.SCI-IO.PDI.188; Eu.SCI-IO.PDI.189; Eu.SCI-IO.PDI.190; Eu.SCI-IO.PDI.191; Eu.SCI-IO.PDI.192; Eu.SCI-IO.PDI.193; Eu.SCI-IO.PDI.195; Eu.SCI-IO.PDI.196; Eu.SCI-IO.PDI.197

## SDI
RB | SDI Message | Value | Remarks | Formalisation_JSON | Func. Pkg. | Req

## POSTCONDITIONS
Instance | Kind | Domain / IF | State | Description | Formalisation_JSON
<P_IO_ID_OP> | LOGICAL_STATE | IO2.CHANNEL_01_DISTURBANCE | NOT_PHYSICALLY_DISTURBED | Current State of Channel Disturbance | { "title": "IO2.CHANNEL_01_DISTURBANCE", "description": "Current State of Channel Disturbance", "kind": "LOGICAL_STATE", "definition": [ { "variable": "IO2.CHANNEL_01_DISTURBANCE", "value": "NOT_PHYSICALLY_DISTURBED", "condition": "equal" } ], "legacy_xlsx_additional_data": { "Instance": "<P_IO_ID_OP>" } }
<P_IO_ID_OP> | PHYSICAL_INTERFACE | IO2.CHANNEL_01_ROC | OFF | Current State of ROC | { "title": "IO2.CHANNEL_01_ROC", "description": "Current State of ROC", "kind": "PHYSICAL_INTERFACE", "definition": [ { "direction": "OUTPUT", "variable": "IO2.CHANNEL_01_ROC", "value": "OFF", "condition": "equal" } ], "legacy_xlsx_additional_data": { "Instance": "<P_IO_ID_OP>" } }
<P_IO_ID_OP> | LOGICAL_STATE | IO2.CHANNEL_01_STATE | SWITCHED_OFF | Current State of Output Channel | { "title": "IO2.CHANNEL_01_STATE", "description": "Current State of Output Channel", "kind": "LOGICAL_STATE", "definition": [ { "variable": "IO2.CHANNEL_01_STATE", "value": "SWITCHED_OFF", "condition": "equal" } ], "legacy_xlsx_additional_data": { "Instance": "<P_IO_ID_OP>" } }
<P_IO_ID_OP> | PHYSICAL_INTERFACE | IO2.CHANNEL_01_VOC | OFF | Current State of VOC | { "title": "IO2.CHANNEL_01_VOC", "description": "Current State of VOC", "kind": "PHYSICAL_INTERFACE", "definition": [ { "direction": "OUTPUT", "variable": "IO2.CHANNEL_01_VOC", "value": "OFF", "condition": "equal" } ], "legacy_xlsx_additional_data": { "Instance": "<P_IO_ID_OP>" } }
<P_IO_ID_OP> | LOGICAL_STATE | IO2.CHANNEL_02_DISTURBANCE | NOT_PHYSICALLY_DISTURBED | Current State of Channel Disturbance | { "title": "IO2.CHANNEL_02_DISTURBANCE", "description": "Current State of Channel Disturbance", "kind": "LOGICAL_STATE", "definition": [ { "variable": "IO2.CHANNEL_02_DISTURBANCE", "value": "NOT_PHYSICALLY_DISTURBED", "condition": "equal" } ], "legacy_xlsx_additional_data": { "Instance": "<P_IO_ID_OP>" } }
<P_IO_ID_OP> | PHYSICAL_INTERFACE | IO2.CHANNEL_02_ROC | OFF | Current State of ROC | { "title": "IO2.CHANNEL_02_ROC", "description": "Current State of ROC", "kind": "PHYSICAL_INTERFACE", "definition": [ { "direction": "OUTPUT", "variable": "IO2.CHANNEL_02_ROC", "value": "OFF", "condition": "equal" } ], "legacy_xlsx_additional_data": { "Instance": "<P_IO_ID_OP>" } }
<P_IO_ID_OP> | LOGICAL_STATE | IO2.CHANNEL_02_STATE | SWITCHED_OFF | Current State of Output Channel | { "title": "IO2.CHANNEL_02_STATE", "description": "Current State of Output Channel", "kind": "LOGICAL_STATE", "definition": [ { "variable": "IO2.CHANNEL_02_STATE", "value": "SWITCHED_OFF", "condition": "equal" } ], "legacy_xlsx_additional_data": { "Instance": "<P_IO_ID_OP>" } }
<P_IO_ID_OP> | PHYSICAL_INTERFACE | IO2.CHANNEL_02_VOC | OFF | Current State of VOC | { "title": "IO2.CHANNEL_02_VOC", "description": "Current State of VOC", "kind": "PHYSICAL_INTERFACE", "definition": [ { "direction": "OUTPUT", "variable": "IO2.CHANNEL_02_VOC", "value": "OFF", "condition": "equal" } ], "legacy_xlsx_additional_data": { "Instance": "<P_IO_ID_OP>" } }
<P_IO_ID_OP> | LOGICAL_STATE | IO2.CHANNEL_03_DISTURBANCE | NOT_PHYSICALLY_DISTURBED | Current State of Channel Disturbance | { "title": "IO2.CHANNEL_03_DISTURBANCE", "description": "Current State of Channel Disturbance", "kind": "LOGICAL_STATE", "definition": [ { "variable": "IO2.CHANNEL_03_DISTURBANCE", "value": "NOT_PHYSICALLY_DISTURBED", "condition": "equal" } ], "legacy_xlsx_additional_data": { "Instance": "<P_IO_ID_OP>" } }
<P_IO_ID_OP> | PHYSICAL_INTERFACE | IO2.CHANNEL_03_ROC | OFF | Current State of ROC | { "title": "IO2.CHANNEL_03_ROC", "description": "Current State of ROC", "kind": "PHYSICAL_INTERFACE", "definition": [ { "direction": "OUTPUT", "variable": "IO2.CHANNEL_03_ROC", "value": "OFF", "condition": "equal" } ], "legacy_xlsx_additional_data": { "Instance": "<P_IO_ID_OP>" } }
<P_IO_ID_OP> | LOGICAL_STATE | IO2.CHANNEL_03_STATE | SWITCHED_OFF | Current State of Output Channel | { "title": "IO2.CHANNEL_03_STATE", "description": "Current State of Output Channel", "kind": "LOGICAL_STATE", "definition": [ { "variable": "IO2.CHANNEL_03_STATE", "value": "SWITCHED_OFF", "condition": "equal" } ], "legacy_xlsx_additional_data": { "Instance": "<P_IO_ID_OP>" } }
<P_IO_ID_OP> | PHYSICAL_INTERFACE | IO3.CHANNEL_01_RIC | ON | Current State of RIC | { "title": "IO3.CHANNEL_01_RIC", "description": "Current State of RIC", "kind": "PHYSICAL_INTERFACE", "definition": [ { "direction": "INPUT", "variable": "IO3.CHANNEL_01_RIC", "value": "ON", "condition": "equal" } ], "legacy_xlsx_additional_data": { "Instance": "<P_IO_ID_OP>" } }
<P_IO_ID_OP> | LOGICAL_STATE | IO3.CHANNEL_01_STATE | SWITCHED_ON | Current State of Input Channel | { "title": "IO3.CHANNEL_01_STATE", "description": "Current State of Input Channel", "kind": "LOGICAL_STATE", "definition": [ { "variable": "IO3.CHANNEL_01_STATE", "value": "SWITCHED_ON", "condition": "equal" } ], "legacy_xlsx_additional_data": { "Instance": "<P_IO_ID_OP>" } }
<P_IO_ID_OP> | PHYSICAL_INTERFACE | IO3.CHANNEL_01_VIC | ON | Current State of VIC | { "title": "IO3.CHANNEL_01_VIC", "description": "Current State of VIC", "kind": "PHYSICAL_INTERFACE", "definition": [ { "direction": "INPUT", "variable": "IO3.CHANNEL_01_VIC", "value": "ON", "condition": "equal" } ], "legacy_xlsx_additional_data": { "Instance": "<P_IO_ID_OP>" } }
<P_IO_ID_OP> | PHYSICAL_INTERFACE | IO3.CHANNEL_02_RIC | OFF | Current State of RIC | { "title": "IO3.CHANNEL_02_RIC", "description": "Current State of RIC", "kind": "PHYSICAL_INTERFACE", "definition": [ { "direction": "INPUT", "variable": "IO3.CHANNEL_02_RIC", "value": "OFF", "condition": "equal" } ], "legacy_xlsx_additional_data": { "Instance": "<P_IO_ID_OP>" } }
<P_IO_ID_OP> | LOGICAL_STATE | IO3.CHANNEL_02_STATE | SWITCHED_OFF | Current State of Input Channel | { "title": "IO3.CHANNEL_02_STATE", "description": "Current State of Input Channel", "kind": "LOGICAL_STATE", "definition": [ { "variable": "IO3.CHANNEL_02_STATE", "value": "SWITCHED_OFF", "condition": "equal" } ], "legacy_xlsx_additional_data": { "Instance": "<P_IO_ID_OP>" } }
<P_IO_ID_OP> | PHYSICAL_INTERFACE | IO3.CHANNEL_02_VIC | ON | Current State of VIC | { "title": "IO3.CHANNEL_02_VIC", "description": "Current State of VIC", "kind": "PHYSICAL_INTERFACE", "definition": [ { "direction": "INPUT", "variable": "IO3.CHANNEL_02_VIC", "value": "ON", "condition": "equal" } ], "legacy_xlsx_additional_data": { "Instance": "<P_IO_ID_OP>" } }
<P_IO_ID_OP> | PHYSICAL_INTERFACE | IO3.CHANNEL_03_RIC | ON | Current State of RIC | { "title": "IO3.CHANNEL_03_RIC", "description": "Current State of RIC", "kind": "PHYSICAL_INTERFACE", "definition": [ { "direction": "INPUT", "variable": "IO3.CHANNEL_03_RIC", "value": "ON", "condition": "equal" } ], "legacy_xlsx_additional_data": { "Instance": "<P_IO_ID_OP>" } }
<P_IO_ID_OP> | LOGICAL_STATE | IO3.CHANNEL_03_STATE | SWITCHED_ON | Current State of Input Channel | { "title": "IO3.CHANNEL_03_STATE", "description": "Current State of Input Channel", "kind": "LOGICAL_STATE", "definition": [ { "variable": "IO3.CHANNEL_03_STATE", "value": "SWITCHED_ON", "condition": "equal" } ], "legacy_xlsx_additional_data": { "Instance": "<P_IO_ID_OP>" } }