## HEADER
ID | TC_Eu.IO.517.01
Focus | IO
Name | Alternative Scenario: Handle and report state changes of single-channel input channels [IO SD 2.2.2]
Description | Precondition: The Subsystem - Generic IO is in the state OPERATIONAL. Interaction 2.2.2.A: 1. - The Subsystem - Generic IO detects a switching action from the Adjacent IO System at the RIC (configured as single-channel). At this moment the Subsystem - Generic IO starts to monitor the time period "Con_t_Message_Delay_Time_On" OR "Con_t_Message_Delay_Time_Off". 2. The Subsystem - Generic IO detects that "Con_t_Message_Delay_Time_On" OR "Con_t_Message_Delay_Time_Off" has expired and reports the new status information for each logical Input Channel of the Adjacent IO System to the Subsystem - Electronic Interlocking. The newly detected state (Switched On or Switched Off) is transmitted for the affected logical Input Channel. Note: Given the channel-specific message delay time it is possible that several telegrams are sent for one Adjacent IO System. Postcondition: The state of the logical Input Channels of the affected Adjacent IO System has been reported in accordance with the current state of the physical Input Channels.
Remarks | Based on: Eu.Doc.45; Baseline: 4.3 (0.A);EULYNX Baseline Set: BL4R3; Eu.Doc.46; Baseline: 4.0 (3.A);EULYNX Baseline Set: BL4R3;
Type | SUB_TC
Site Data | -
Func. Pkg. | Basic IO
TestCase Coverage | Eu.IO.415;Eu.SCI-IO.PDI.188;Eu.SCI-IO.PDI.189;Eu.SCI-IO.PDI.190;Eu.SCI-IO.PDI.191; Eu.SCI-IO.PDI.192;Eu.SCI-IO.PDI.193;Eu.SCI-IO.PDI.195;Eu.SCI-IO.PDI.196;Eu.SCI-IO.PDI.197;Eu.IO.8039;Eu.IO.1287;
Version | 2.0
Validity | 4.3 (0.A)
TCMD data
Baseline | BL4R3
Revision | 7
Created | Janez Grad janez.grad@eulynx.eu
Create date | 2025-06-24T13:31:36.312Z
Last updated | Janez Grad janez.grad@eulynx.eu
Last update date | 2026-03-04T18:26:26.162Z

## PARAMETERS
Parameter Name | Possible Values | Formalisation_JSON
IO3.CHANNEL_01_RIC | ON, OFF, DISTURBED | { "parameters": { "IO3.CHANNEL_01_RIC": { "enum": [ "ON", "OFF", "DISTURBED" ], "type": "string" } } }
IO3.CHANNEL_01_STATE | SWITCHED_ON, SWITCHED_OFF, DISTURBED | { "parameters": { "IO3.CHANNEL_01_STATE": { "enum": [ "SWITCHED_ON", "SWITCHED_OFF", "DISTURBED" ], "type": "string" } } }
IO3.CHANNEL_01_TYPE | ANTIVALENT, EQUIVALENT, SINGLE | { "parameters": { "IO3.CHANNEL_01_TYPE": { "enum": [ "ANTIVALENT", "EQUIVALENT", "SINGLE" ], "type": "string" } } }
IO3.CHANNEL_01_VIC | ON, OFF, DISTURBED | { "parameters": { "IO3.CHANNEL_01_VIC": { "enum": [ "ON", "OFF", "DISTURBED" ], "type": "string" } } }
IO3.CHANNEL_02_RIC | ON, OFF, DISTURBED | { "parameters": { "IO3.CHANNEL_02_RIC": { "enum": [ "ON", "OFF", "DISTURBED" ], "type": "string" } } }
IO3.CHANNEL_02_STATE | SWITCHED_ON, SWITCHED_OFF, DISTURBED | { "parameters": { "IO3.CHANNEL_02_STATE": { "enum": [ "SWITCHED_ON", "SWITCHED_OFF", "DISTURBED" ], "type": "string" } } }
IO3.CHANNEL_02_TYPE | ANTIVALENT, EQUIVALENT, SINGLE | { "parameters": { "IO3.CHANNEL_02_TYPE": { "enum": [ "ANTIVALENT", "EQUIVALENT", "SINGLE" ], "type": "string" } } }
IO3.CHANNEL_02_VIC | ON, OFF, DISTURBED | { "parameters": { "IO3.CHANNEL_02_VIC": { "enum": [ "ON", "OFF", "DISTURBED" ], "type": "string" } } }
IO3.CHANNEL_03_RIC | ON, OFF, DISTURBED | { "parameters": { "IO3.CHANNEL_03_RIC": { "enum": [ "ON", "OFF", "DISTURBED" ], "type": "string" } } }
IO3.CHANNEL_03_STATE | SWITCHED_ON, SWITCHED_OFF, DISTURBED | { "parameters": { "IO3.CHANNEL_03_STATE": { "enum": [ "SWITCHED_ON", "SWITCHED_OFF", "DISTURBED" ], "type": "string" } } }
IO3.CHANNEL_03_TYPE | ANTIVALENT, EQUIVALENT, SINGLE | { "parameters": { "IO3.CHANNEL_03_TYPE": { "enum": [ "ANTIVALENT", "EQUIVALENT", "SINGLE" ], "type": "string" } } }
P_CON_TMAX_SWITCHING_PERIOD | Integer {0 ≤ P_CON_TMAX_SWITCHING_PERIOD ≤ 255} | { "parameters": { "P_CON_TMAX_SWITCHING_PERIOD": { "maximum": 255, "minimum": 0, "multipleOf": 1, "type": "integer" } } }
P_CON_T_MESSAGE_DELAY_TIME_OFF | Integer {0 ≤ P_CON_T_MESSAGE_DELAY_TIME_OFF ≤ 2047} | { "parameters": { "P_CON_T_MESSAGE_DELAY_TIME_OFF": { "maximum": 2047, "minimum": 0, "multipleOf": 1, "type": "integer" } } }
P_CON_T_MESSAGE_DELAY_TIME_ON | Integer {0 ≤ P_CON_T_MESSAGE_DELAY_TIME_ON ≤ 2047} | { "parameters": { "P_CON_T_MESSAGE_DELAY_TIME_ON": { "maximum": 2047, "minimum": 0, "multipleOf": 1, "type": "integer" } } }

## CONFIG
Instance | Kind | Domain / IF | State | Description | Formalisation_JSON
<P_IO_ID_OP> | CONFIGURATION_SETTING | IO3.CHANNEL_01_TYPE | EQUIVALENT | Configuration of Channel | { "title": "IO3.CHANNEL_01_TYPE", "description": "Configuration of Channel", "kind": "CONFIGURATION_SETTING", "definition": [ { "variable": "IO3.CHANNEL_01_TYPE", "value": "EQUIVALENT", "condition": "equal" } ], "legacy_xlsx_additional_data": { "Instance": "<P_IO_ID_OP>" } }
<P_IO_ID_OP> | CONFIGURATION_SETTING | IO3.CHANNEL_02_TYPE | ANTIVALENT | Configuration of Channel | { "title": "IO3.CHANNEL_02_TYPE", "description": "Configuration of Channel", "kind": "CONFIGURATION_SETTING", "definition": [ { "variable": "IO3.CHANNEL_02_TYPE", "value": "ANTIVALENT", "condition": "equal" } ], "legacy_xlsx_additional_data": { "Instance": "<P_IO_ID_OP>" } }
<P_IO_ID_OP> | CONFIGURATION_SETTING | IO3.CHANNEL_03_TYPE | SINGLE | Configuration of Channel | { "title": "IO3.CHANNEL_02_TYPE", "description": "Configuration of Channel", "kind": "CONFIGURATION_SETTING", "definition": [ { "variable": "IO3.CHANNEL_03_TYPE", "value": "SINGLE", "condition": "equal" } ], "legacy_xlsx_additional_data": { "Instance": "<P_IO_ID_OP>" } }
<P_IO_ID_OP> | CONFIGURATION_SETTING | NUMBER_OF_INPUT_CHANNELS | 3 | Number of available input channels | { "title": "NUMBER_OF_INPUT_CHANNELS", "description": "Number of available input channels", "kind": "CONFIGURATION_SETTING", "definition": [ { "variable": "NUMBER_OF_INPUT_CHANNELS", "value": 3, "condition": "equal" } ], "legacy_xlsx_additional_data": { "Instance": "<P_IO_ID_OP>" } }
<P_IO_ID_OP> | CONFIGURATION_SETTING | P_CON_TMAX_SWITCHING_PERIOD | 255 | Within this period, condition violation is tolerated. | { "title": "P_CON_TMAX_SWITCHING_PERIOD", "description": "Within this period, condition violation is tolerated.", "kind": "CONFIGURATION_SETTING", "definition": [ { "variable": "P_CON_TMAX_SWITCHING_PERIOD", "value": 255, "condition": "equal" } ], "legacy_xlsx_additional_data": { "Instance": "<P_IO_ID_OP>" } }
<P_IO_ID_OP> | CONFIGURATION_SETTING | P_CON_T_MESSAGE_DELAY_TIME_OFF | 1000 | Message delay time off. | { "title": "P_CON_T_MESSAGE_DELAY_TIME_OFF", "description": "Message delay time off.", "kind": "CONFIGURATION_SETTING", "definition": [ { "variable": "P_CON_T_MESSAGE_DELAY_TIME_OFF", "value": 1000, "condition": "equal" } ], "legacy_xlsx_additional_data": { "Instance": "<P_IO_ID_OP>" } }
<P_IO_ID_OP> | CONFIGURATION_SETTING | P_CON_T_MESSAGE_DELAY_TIME_ON | 1000 | Message delay time on. | { "title": "", "description": "Message delay time on.", "kind": "CONFIGURATION_SETTING", "definition": [ { "variable": "P_CON_T_MESSAGE_DELAY_TIME_ON", "value": "1000", "condition": "equal" } ], "requirements": [], "legacy_xlsx_additional_data": { "Instance": "<P_IO_ID_OP>" } }

## PRECONDITIONS
Instance | Kind | Domain / IF | State | Description | Formalisation_JSON
<P_IO_ID_OP> | PHYSICAL_INTERFACE | IO3.CHANNEL_01_RIC | ON | Current State of RIC | { "title": "IO3.CHANNEL_01_RIC", "description": "Current State of RIC", "kind": "PHYSICAL_INTERFACE", "definition": [ { "direction": "INPUT", "variable": "IO3.CHANNEL_01_RIC", "value": "ON", "condition": "equal" } ], "legacy_xlsx_additional_data": { "Instance": "<P_IO_ID_OP>" } }
<P_IO_ID_OP> | LOGICAL_STATE | IO3.CHANNEL_01_STATE | SWITCHED_ON | Current State of Input Channel | { "title": "IO3.CHANNEL_01_STATE", "description": "Current State of Input Channel", "kind": "LOGICAL_STATE", "definition": [ { "variable": "IO3.CHANNEL_01_STATE", "value": "SWITCHED_ON", "condition": "equal" } ], "legacy_xlsx_additional_data": { "Instance": "<P_IO_ID_OP>" } }
<P_IO_ID_OP> | PHYSICAL_INTERFACE | IO3.CHANNEL_01_VIC | ON | Current State of VIC | { "title": "IO3.CHANNEL_01_VIC", "description": "Current State of VIC", "kind": "PHYSICAL_INTERFACE", "definition": [ { "direction": "INPUT", "variable": "IO3.CHANNEL_01_VIC", "value": "ON", "condition": "equal" } ], "legacy_xlsx_additional_data": { "Instance": "<P_IO_ID_OP>" } }
<P_IO_ID_OP> | PHYSICAL_INTERFACE | IO3.CHANNEL_02_RIC | OFF | Current State of RIC | { "title": "IO3.CHANNEL_02_RIC", "description": "Current State of RIC", "kind": "PHYSICAL_INTERFACE", "definition": [ { "direction": "INPUT", "variable": "IO3.CHANNEL_02_RIC", "value": "OFF", "condition": "equal" } ], "legacy_xlsx_additional_data": { "Instance": "<P_IO_ID_OP>" } }
<P_IO_ID_OP> | LOGICAL_STATE | IO3.CHANNEL_02_STATE | SWITCHED_OFF | Current State of Input Channel | { "title": "IO3.CHANNEL_02_STATE", "description": "Current State of Input Channel", "kind": "LOGICAL_STATE", "definition": [ { "variable": "IO3.CHANNEL_02_STATE", "value": "SWITCHED_OFF", "condition": "equal" } ], "legacy_xlsx_additional_data": { "Instance": "<P_IO_ID_OP>" } }
<P_IO_ID_OP> | PHYSICAL_INTERFACE | IO3.CHANNEL_02_VIC | ON | Current State of VIC | { "title": "IO3.CHANNEL_02_VIC", "description": "Current State of VIC", "kind": "PHYSICAL_INTERFACE", "definition": [ { "direction": "INPUT", "variable": "IO3.CHANNEL_02_VIC", "value": "ON", "condition": "equal" } ], "legacy_xlsx_additional_data": { "Instance": "<P_IO_ID_OP>" } }
<P_IO_ID_OP> | PHYSICAL_INTERFACE | IO3.CHANNEL_03_RIC | ON | Current State of RIC | { "title": "IO3.CHANNEL_03_STATE", "description": "Current State of RIC", "kind": "PHYSICAL_INTERFACE", "definition": [ { "direction": "INPUT", "variable": "IO3.CHANNEL_03_RIC", "value": "ON", "condition": "equal" } ], "legacy_xlsx_additional_data": { "Instance": "<P_IO_ID_OP>" } }
<P_IO_ID_OP> | LOGICAL_STATE | IO3.CHANNEL_03_STATE | SWITCHED_ON | Current State of Input Channel | { "title": "IO3.CHANNEL_03_STATE", "description": "Current State of Input Channel", "kind": "LOGICAL_STATE", "definition": [ { "variable": "IO3.CHANNEL_03_STATE", "value": "SWITCHED_ON", "condition": "equal" } ], "legacy_xlsx_additional_data": { "Instance": "<P_IO_ID_OP>" } }

## STEPS
RB | Trigger | Instance | IF | Dir | Step Name | Description | Step Number | Timing | Formalisation | Formalisation_JSON | Remarks | Func. Pkg. | Req
|  | <P_IO_ID_OP> | PHYSICAL_INTERFACE | I | Changed State of input channel <03> | New State of input channel <03> 1. - The Subsystem - Generic IO detects a switching action from the Adjacent IO System at the RIC (configured as single-channel). At this moment the Subsystem - Generic IO starts to monitor the time period "Con_t_Message_Delay_Time_On" OR "Con_t_Message_Delay_Time_Off". | 1 | t1 | IO3.CHANNEL_02_STATE = SWITCHED_OFF; IO3.CHANNEL_02_TYPE = SINGLE; IO3.CHANNEL_02_RIC = OFF; | { "title": "Changed State of input channel <03>", "description": "New State of input channel <03>\n1. - The Subsystem - Generic IO detects a switching action from the Adjacent IO System at\nthe RIC (configured as single-channel). At this moment the Subsystem - Generic IO starts\nto monitor the time period \"Con_t_Message_Delay_Time_On\" OR \"Con_t_Message_Delay_Time_Off\".", "timer": "t1", "kind": "PHYSICAL_INTERFACE", "definition": [ { "direction": "OUTPUT", "variable": "IO3.CHANNEL_03_RIC", "value": "OFF", "condition": "equal" } ], "requirements": [ { "identifier": "Eu.IO.415", "url": "" }, { "identifier": "Eu.IO.1287", "url": "" } ], "legacy_xlsx_additional_data": { "Formalisation": "IO3.CHANNEL_02_STATE = SWITCHED_OFF;\nIO3.CHANNEL_02_TYPE = SINGLE;\nIO3.CHANNEL_02_RIC = OFF;", "Instance": "<P_IO_ID_OP>", "Dir": "I", "Timing": "t1" } } |  |  | Eu.IO.415; Eu.IO.1287
|  | <P_IO_ID_OP> | PDI_TELEGRAM | O | Message State of Input Channels | Sending status input channels. 2. The Subsystem - Generic IO detects that "Con_t_Message_Delay_Time_On" OR "Con_t_Message_Delay_Time_Off" has expired and reports the new status information for each logical Input Channel of the Adjacent IO System to the Subsystem - Electronic Interlocking. The newly detected state (Switched On or Switched Off) is transmitted for the affected logical Input Channel. | 2 | t1 + P_CON_T_MESSAGE_DELAY_TIME_OFF < t; t2 | MESSAGE; PDI[00..00] = 0x90 (Protocol Type: 0x90=Electronic Interlocking - Generic IO); PDI[01..02] = 0x0003 (MessageType: 0x0003 = Message: State Of Input Channels); PDI[03..22] = <P_IO_ID_OP> (Sender Identifier (20bytes): <P_IO_ID_OP>); PDI[23..42] = <P_ILS_ID_TEC> (Receiver Identifier (20 Bytes): <P_ILS_ID_TEC>); PDI[43..43] = 0x03 (Number k of following channels (max 51 / 0x33): 0x03); PDI[44..44] = 0x02 (State of channel n: 0x02 = Channel Switched On); PDI[45..45] = 0x01 (State of channel n: 0x01 = Channel Switched Off); PDI[46..46] = 0x01 (State of channel n: 0x01 = Channel Switched Off); | { "title": "Message State of Input Channels", "description": "Sending status input channels.\n2. The Subsystem - Generic IO detects that \"Con_t_Message_Delay_Time_On\" OR \"Con_t_Message_Delay_Time_Off\"\nhas expired and reports the new status information for each logical Input Channel of the Adjacent IO System to the\nSubsystem - Electronic Interlocking. The newly detected state (Switched On or Switched Off) is transmitted\nfor the affected logical Input Channel.\n", "timer": "t2", "timeout": { "start": "t1", "interval_min_fixed_ms": 0, "parameter_min": "P_CON_T_MESSAGE_DELAY_TIME_OFF", "interval_max_fixed_ms": 0, "parameter_max": null }, "kind": "PDI_TELEGRAM", "definition": [ { "bytes": [ [ 1, [ 0, 0 ], "0x90" ], [ 2, [ 1, 2 ], "0x0003" ], [ 20, [ 3, 22 ], "<P_IO_ID_OP>" ], [ 20, [ 23, 42 ], "<P_ILS_ID_TEC>" ], [ 1, [ 43, 43 ], "0x03" ], [ 1, [ 44, 44 ], "0x02" ], [ 1, [ 45, 45 ], "0x01" ], [ 1, [ 46, 46 ], "0x01" ] ], "direction": "OUTPUT" } ], "requirements": [ { "identifier": "Eu.SCI-IO.PDI.188", "url": "" }, { "identifier": "Eu.SCI-IO.PDI.189", "url": "" }, { "identifier": "Eu.SCI-IO.PDI.190", "url": "" }, { "identifier": "Eu.SCI-IO.PDI.191", "url": "" }, { "identifier": "Eu.SCI-IO.PDI.192", "url": "" }, { "identifier": "Eu.SCI-IO.PDI.193", "url": "" }, { "identifier": "Eu.SCI-IO.PDI.195", "url": "" }, { "identifier": "Eu.SCI-IO.PDI.196", "url": "" }, { "identifier": "Eu.SCI-IO.PDI.197", "url": "" }, { "identifier": "Eu.IO.8039", "url": "" } ], "legacy_xlsx_additional_data": { "Formalisation": "MESSAGE;\nPDI[00..00] = 0x90 (Protocol Type: 0x90=Electronic Interlocking - Generic IO);\nPDI[01..02] = 0x0003 (MessageType: 0x0003 = Message: State Of Input Channels);\nPDI[03..22] = <P_IO_ID_OP> (Sender Identifier (20bytes): <P_IO_ID_OP>);\nPDI[23..42] = <P_ILS_ID_TEC> (Receiver Identifier (20 Bytes): <P_ILS_ID_TEC>);\nPDI[43..43] = 0x03 (Number k of following channels (max 51 / 0x33): 0x03);\nPDI[44..44] = 0x02 (State of channel n: 0x02 = Channel Switched On);\nPDI[45..45] = 0x01 (State of channel n: 0x01 = Channel Switched Off);\nPDI[46..46] = 0x01 (State of channel n: 0x01 = Channel Switched Off);", "Instance": "<P_IO_ID_OP>", "Remarks": "0x01 Channel Switched Off\n0x02 Channel Switched On\n0x03 Channel Disturbed", "Timing": "t1 + P_CON_T_MESSAGE_DELAY_TIME_OFF < t; t2", "Dir": "O" } } | 0x01 Channel Switched Off 0x02 Channel Switched On 0x03 Channel Disturbed |  | Eu.SCI-IO.PDI.188; Eu.SCI-IO.PDI.189; Eu.SCI-IO.PDI.190; Eu.SCI-IO.PDI.191; Eu.SCI-IO.PDI.192; Eu.SCI-IO.PDI.193; Eu.SCI-IO.PDI.195; Eu.SCI-IO.PDI.196; Eu.SCI-IO.PDI.197; Eu.IO.8039

## SDI
RB | SDI Message | Value | Remarks | Formalisation_JSON | Func. Pkg. | Req

## POSTCONDITIONS
Instance | Kind | Domain / IF | State | Description | Formalisation_JSON
<P_IO_ID_OP> | PHYSICAL_INTERFACE | IO3.CHANNEL_01_RIC | ON | Current State of RIC | { "title": "IO3.CHANNEL_01_RIC", "description": "Current State of RIC", "kind": "PHYSICAL_INTERFACE", "definition": [ { "direction": "INPUT", "variable": "IO3.CHANNEL_01_RIC", "value": "ON", "condition": "equal" } ], "legacy_xlsx_additional_data": { "Instance": "<P_IO_ID_OP>" } }
<P_IO_ID_OP> | LOGICAL_STATE | IO3.CHANNEL_01_STATE | SWITCHED_ON | Current State of Input Channel | { "title": "IO3.CHANNEL_01_STATE", "description": "Current State of Input Channel", "kind": "LOGICAL_STATE", "definition": [ { "variable": "IO3.CHANNEL_01_STATE", "value": "SWITCHED_ON", "condition": "equal" } ], "legacy_xlsx_additional_data": { "Instance": "<P_IO_ID_OP>" } }
<P_IO_ID_OP> | PHYSICAL_INTERFACE | IO3.CHANNEL_01_VIC | ON | Current State of VIC | { "title": "IO3.CHANNEL_01_VIC", "description": "Current State of VIC", "kind": "PHYSICAL_INTERFACE", "definition": [ { "direction": "INPUT", "variable": "IO3.CHANNEL_01_VIC", "value": "ON", "condition": "equal" } ], "legacy_xlsx_additional_data": { "Instance": "<P_IO_ID_OP>" } }
<P_IO_ID_OP> | PHYSICAL_INTERFACE | IO3.CHANNEL_02_RIC | OFF | Current State of RIC | { "title": "IO3.CHANNEL_02_RIC", "description": "Current State of RIC", "kind": "PHYSICAL_INTERFACE", "definition": [ { "direction": "INPUT", "variable": "IO3.CHANNEL_02_RIC", "value": "OFF", "condition": "equal" } ], "legacy_xlsx_additional_data": { "Instance": "<P_IO_ID_OP>" } }
<P_IO_ID_OP> | LOGICAL_STATE | IO3.CHANNEL_02_STATE | SWITCHED_OFF | Current State of Input Channel | { "title": "IO3.CHANNEL_02_STATE", "description": "Current State of Input Channel", "kind": "LOGICAL_STATE", "definition": [ { "variable": "IO3.CHANNEL_02_STATE", "value": "SWITCHED_OFF", "condition": "equal" } ], "legacy_xlsx_additional_data": { "Instance": "<P_IO_ID_OP>" } }
<P_IO_ID_OP> | PHYSICAL_INTERFACE | IO3.CHANNEL_02_VIC | ON | Current State of VIC | { "title": "IO3.CHANNEL_02_VIC", "description": "Current State of VIC", "kind": "PHYSICAL_INTERFACE", "definition": [ { "direction": "INPUT", "variable": "IO3.CHANNEL_02_VIC", "value": "ON", "condition": "equal" } ], "legacy_xlsx_additional_data": { "Instance": "<P_IO_ID_OP>" } }
<P_IO_ID_OP> | PHYSICAL_INTERFACE | IO3.CHANNEL_03_RIC | OFF | Current State of RIC | { "title": "IO3.CHANNEL_03_RIC", "description": "Current State of RIC", "kind": "PHYSICAL_INTERFACE", "definition": [ { "direction": "INPUT", "variable": "IO3.CHANNEL_03_RIC", "value": "OFF", "condition": "equal" } ], "legacy_xlsx_additional_data": { "Instance": "<P_IO_ID_OP>" } }
<P_IO_ID_OP> | LOGICAL_STATE | IO3.CHANNEL_03_STATE | SWITCHED_OFF | Current State of Input Channel | { "title": "IO3.CHANNEL_03_STATE", "description": "Current State of Input Channel", "kind": "LOGICAL_STATE", "definition": [ { "variable": "IO3.CHANNEL_03_STATE", "value": "SWITCHED_OFF", "condition": "equal" } ], "legacy_xlsx_additional_data": { "Instance": "<P_IO_ID_OP>" } }