## HEADER
ID | TC_Eu.IO.522.01
Focus | IO
Name | Alternative Scenario: Set single-channel output channel to switched on or switched off [IO SD 2.1.2]
Description | Precondition: The Subsystem - Generic IO is in the state OPERATIONAL. The Output Channel of interest for this scenario is configured as single. Interaction 2.1.2.A: 1. - The Subsystem - Generic IO receives from the Subsystem - Electronic Interlocking the switching command for each logical Output Channel of an Adjacent IO System. At least the Output Channel of interest is affected. The commanded state for the channel of interest is Switched On or Switched Off. At this Moment the Subsystem - Generic IO starts to monitor the time period "Con_t_Activation_Delay_On" OR "Con_t_Activation_Delay_Off". 2. The Subsystem - Generic IO detects that "Con_t_Activation_Delay_On" OR "Con_t_Activation_Delay_Off" has expired and sets the new target state for each ROC and the corresponding VOC in which the current state differs from the target state. Postcondition: The physical Output Channels have been switched in accordance with the commanded logical state.
Remarks | Based on: Eu.Doc.45; Baseline: 4.3 (0.A);EULYNX Baseline Set: BL4R3; Eu.Doc.46; Baseline: 4.0 (3.A);EULYNX Baseline Set: BL4R3;
Type | SUB_TC
Site Data | -
Func. Pkg. | Basic IO
TestCase Coverage | Eu.SCI-IO.PDI.160;Eu.SCI-IO.PDI.162;Eu.SCI-IO.PDI.163;Eu.SCI-IO.PDI.165;Eu.SCI-IO.PDI.164;Eu.SCI-IO.PDI.166;Eu.SCI-IO.PDI.168;Eu.SCI-IO.PDI.169;Eu.SCI-IO.PDI.227;Eu.IO.412;Eu.IO.8038;
Version | 2.0
Validity | 4.3 (0.A)
TCMD data
Baseline | BL4R3
Revision | 9
Created | Janez Grad janez.grad@eulynx.eu
Create date | 2025-06-24T13:31:36.312Z
Last updated | Janez Grad janez.grad@eulynx.eu
Last update date | 2026-03-04T18:26:26.164Z

## PARAMETERS
Parameter Name | Possible Values | Formalisation_JSON
IO2.CHANNEL_01_DISTURBANCE | PHYSICALLY_DISTURBED, NOT_PHYSICALLY_DISTURBED | { "parameters": { "IO2.CHANNEL_01_DISTURBANCE": { "enum": [ "PHYSICALLY_DISTURBED", "NOT_PHYSICALLY_DISTURBED" ], "type": "string" } } }
IO2.CHANNEL_01_ROC | ON, OFF, FLASHING_ON_CYCLE, FLASHING_OFF_CYCLE, PHYSICALLY_DISTURBED | { "parameters": { "IO2.CHANNEL_01_ROC": { "enum": [ "ON", "OFF", "FLASHING_ON_CYCLE", "FLASHING_OFF_CYCLE", "PHYSICALLY_DISTURBED" ], "type": "string" } } }
IO2.CHANNEL_01_STATE | SWITCHED_ON, SWITCHED_OFF, FLASHING_ON_CYCLE, FLASHING_OFF_CYCLE, DISTURBED | { "parameters": { "IO2.CHANNEL_01_STATE": { "enum": [ "SWITCHED_ON", "SWITCHED_OFF", "FLASHING_ON_CYCLE", "FLASHING_OFF_CYCLE", "DISTURBED" ], "type": "string" } } }
IO2.CHANNEL_01_TYPE | ANTIVALENT, EQUIVALENT, SINGLE | { "parameters": { "IO2.CHANNEL_01_TYPE": { "enum": [ "ANTIVALENT", "EQUIVALENT", "SINGLE" ], "type": "string" } } }
IO2.CHANNEL_01_VOC | ON, OFF, FLASHING_ON_CYCLE, FLASHING_OFF_CYCLE, PHYSICALLY_DISTURBED | { "parameters": { "IO2.CHANNEL_01_VOC": { "enum": [ "ON", "OFF", "FLASHING_ON_CYCLE", "FLASHING_OFF_CYCLE", "PHYSICALLY_DISTURBED" ], "type": "string" } } }
IO2.CHANNEL_02_DISTURBANCE | PHYSICALLY_DISTURBED, NOT_PHYSICALLY_DISTURBED | { "parameters": { "IO2.CHANNEL_02_DISTURBANCE": { "enum": [ "PHYSICALLY_DISTURBED", "NOT_PHYSICALLY_DISTURBED" ], "type": "string" } } }
IO2.CHANNEL_02_ROC | ON, OFF, FLASHING_ON_CYCLE, FLASHING_OFF_CYCLE, PHYSICALLY_DISTURBED | { "parameters": { "IO2.CHANNEL_02_ROC": { "enum": [ "ON", "OFF", "FLASHING_ON_CYCLE", "FLASHING_OFF_CYCLE", "PHYSICALLY_DISTURBED" ], "type": "string" } } }
IO2.CHANNEL_02_STATE | SWITCHED_ON, SWITCHED_OFF, FLASHING_ON_CYCLE, FLASHING_OFF_CYCLE, DISTURBED | { "parameters": { "IO2.CHANNEL_02_STATE": { "enum": [ "SWITCHED_ON", "SWITCHED_OFF", "FLASHING_ON_CYCLE", "FLASHING_OFF_CYCLE", "DISTURBED" ], "type": "string" } } }
IO2.CHANNEL_02_TYPE | ANTIVALENT, EQUIVALENT, SINGLE | { "parameters": { "IO2.CHANNEL_02_TYPE": { "enum": [ "ANTIVALENT", "EQUIVALENT", "SINGLE" ], "type": "string" } } }
IO2.CHANNEL_02_VOC | ON, OFF, FLASHING_ON_CYCLE, FLASHING_OFF_CYCLE, PHYSICALLY_DISTURBED | { "parameters": { "IO2.CHANNEL_02_VOC": { "enum": [ "ON", "OFF", "FLASHING_ON_CYCLE", "FLASHING_OFF_CYCLE", "PHYSICALLY_DISTURBED" ], "type": "string" } } }
IO2.CHANNEL_03_DISTURBANCE | PHYSICALLY_DISTURBED, NOT_PHYSICALLY_DISTURBED | { "parameters": { "IO2.CHANNEL_03_DISTURBANCE": { "enum": [ "PHYSICALLY_DISTURBED", "NOT_PHYSICALLY_DISTURBED" ], "type": "string" } } }
IO2.CHANNEL_03_ROC | ON, OFF, FLASHING_ON_CYCLE, FLASHING_OFF_CYCLE, PHYSICALLY_DISTURBED | { "parameters": { "IO2.CHANNEL_03_ROC": { "enum": [ "ON", "OFF", "FLASHING_ON_CYCLE", "FLASHING_OFF_CYCLE", "PHYSICALLY_DISTURBED" ], "type": "string" } } }
IO2.CHANNEL_03_STATE | SWITCHED_ON, SWITCHED_OFF, FLASHING_ON_CYCLE, FLASHING_OFF_CYCLE, DISTURBED | { "parameters": { "IO2.CHANNEL_03_STATE": { "enum": [ "SWITCHED_ON", "SWITCHED_OFF", "FLASHING_ON_CYCLE", "FLASHING_OFF_CYCLE", "DISTURBED" ], "type": "string" } } }
IO2.CHANNEL_03_TYPE | ANTIVALENT, EQUIVALENT, SINGLE | { "parameters": { "IO2.CHANNEL_03_TYPE": { "enum": [ "ANTIVALENT", "EQUIVALENT", "SINGLE" ], "type": "string" } } }
P_CON_T_ACTIVATION_DELAY_OFF_03 | Integer {0 ≤ P_CON_T_ACTIVATION_DELAY_OFF_03 ≤ 2047} | { "parameters": { "P_CON_T_ACTIVATION_DELAY_OFF_03": { "maximum": 2047, "minimum": 0, "multipleOf": 1, "type": "integer" } } }

## CONFIG
Instance | Kind | Domain / IF | State | Description | Formalisation_JSON
<P_IO_ID_OP> | CONFIGURATION_SETTING | IO2.CHANNEL_01_TYPE | EQUIVALENT | Configuration of Channel | { "title": "IO2.CHANNEL_01_TYPE", "description": "Configuration of Channel", "kind": "CONFIGURATION_SETTING", "definition": [ { "variable": "IO2.CHANNEL_01_TYPE", "value": "EQUIVALENT", "condition": "equal" } ], "legacy_xlsx_additional_data": { "Instance": "<P_IO_ID_OP>" } }
<P_IO_ID_OP> | CONFIGURATION_SETTING | IO2.CHANNEL_02_TYPE | ANTIVALENT | Configuration of Channel | { "title": "IO2.CHANNEL_02_TYPE", "description": "Configuration of Channel", "kind": "CONFIGURATION_SETTING", "definition": [ { "variable": "IO2.CHANNEL_02_TYPE", "value": "ANTIVALENT", "condition": "equal" } ], "legacy_xlsx_additional_data": { "Instance": "<P_IO_ID_OP>" } }
<P_IO_ID_OP> | CONFIGURATION_SETTING | IO2.CHANNEL_03_TYPE | SINGLE | Configuration of Channel | { "title": "IO2.CHANNEL_03_TYPE", "description": "Configuration of Channel", "kind": "CONFIGURATION_SETTING", "definition": [ { "variable": "IO2.CHANNEL_03_TYPE", "value": "SINGLE", "condition": "equal" } ], "legacy_xlsx_additional_data": { "Instance": "<P_IO_ID_OP>" } }
<P_IO_ID_OP> | CONFIGURATION_SETTING | NUMBER_OF_OUTPUT_CHANNELS | 3 | Number of available output channels | { "title": "NUMBER_OF_OUTPUT_CHANNELS", "description": "Number of available output channels", "kind": "CONFIGURATION_SETTING", "definition": [ { "variable": "NUMBER_OF_OUTPUT_CHANNELS", "value": 3, "condition": "equal" } ], "legacy_xlsx_additional_data": { "Instance": "<P_IO_ID_OP>" } }
<P_IO_ID_OP> | CONFIGURATION_SETTING | P_CON_T_ACTIVATION_DELAY_OFF_03 | 1500 | Activation delay off ch 03. | { "title": "P_CON_T_ACTIVATION_DELAY_OFF", "description": "Activation delay off ch 03.", "kind": "CONFIGURATION_SETTING", "definition": [ { "variable": "P_CON_T_ACTIVATION_DELAY_OFF_03", "value": "1500", "condition": "equal" } ], "legacy_xlsx_additional_data": { "Instance": "<P_IO_ID_OP>" } }

## PRECONDITIONS
Instance | Kind | Domain / IF | State | Description | Formalisation_JSON
<P_IO_ID_OP> | LOGICAL_STATE | IO2.CHANNEL_01_DISTURBANCE | NOT_PHYSICALLY_DISTURBED | Current State of Channel Disturbance | { "title": "IO2.CHANNEL_01_DISTURBANCE", "description": "Current State of Channel Disturbance", "kind": "LOGICAL_STATE", "definition": [ { "variable": "IO2.CHANNEL_01_DISTURBANCE", "value": "NOT_PHYSICALLY_DISTURBED", "condition": "equal" } ], "legacy_xlsx_additional_data": { "Instance": "<P_IO_ID_OP>" } }
<P_IO_ID_OP> | PHYSICAL_INTERFACE | IO2.CHANNEL_01_ROC | ON | Current State of ROC | { "title": "IO2.CHANNEL_01_ROC", "description": "Current State of ROC", "kind": "PHYSICAL_INTERFACE", "definition": [ { "direction": "OUTPUT", "variable": "IO2.CHANNEL_01_ROC", "value": "ON", "condition": "equal" } ], "legacy_xlsx_additional_data": { "Instance": "<P_IO_ID_OP>" } }
<P_IO_ID_OP> | LOGICAL_STATE | IO2.CHANNEL_01_STATE | SWITCHED_ON | Current State of Output Channel | { "title": "IO2.CHANNEL_01_STATE", "description": "Current State of Output Channel", "kind": "LOGICAL_STATE", "definition": [ { "variable": "IO2.CHANNEL_01_STATE", "value": "SWITCHED_ON", "condition": "equal" } ], "legacy_xlsx_additional_data": { "Instance": "<P_IO_ID_OP>" } }
<P_IO_ID_OP> | PHYSICAL_INTERFACE | IO2.CHANNEL_01_VOC | ON | Current State of VOC | { "title": "IO2.CHANNEL_01_VOC", "description": "Current State of VOC", "kind": "PHYSICAL_INTERFACE", "definition": [ { "direction": "OUTPUT", "variable": "IO2.CHANNEL_01_VOC", "value": "ON", "condition": "equal" } ], "legacy_xlsx_additional_data": { "Instance": "<P_IO_ID_OP>" } }
<P_IO_ID_OP> | LOGICAL_STATE | IO2.CHANNEL_02_DISTURBANCE | NOT_PHYSICALLY_DISTURBED | Current State of Channel Disturbance | { "title": "IO2.CHANNEL_02_DISTURBANCE", "description": "Current State of Channel Disturbance", "kind": "LOGICAL_STATE", "definition": [ { "variable": "IO2.CHANNEL_02_DISTURBANCE", "value": "NOT_PHYSICALLY_DISTURBED", "condition": "equal" } ], "legacy_xlsx_additional_data": { "Instance": "<P_IO_ID_OP>" } }
<P_IO_ID_OP> | PHYSICAL_INTERFACE | IO2.CHANNEL_02_ROC | OFF | Current State of ROC | { "title": "IO2.CHANNEL_02_ROC", "description": "Current State of ROC", "kind": "PHYSICAL_INTERFACE", "definition": [ { "direction": "OUTPUT", "variable": "IO2.CHANNEL_02_ROC", "value": "OFF", "condition": "equal" } ], "legacy_xlsx_additional_data": { "Instance": "<P_IO_ID_OP>" } }
<P_IO_ID_OP> | LOGICAL_STATE | IO2.CHANNEL_02_STATE | SWITCHED_OFF | Current State of Output Channel | { "title": "IO2.CHANNEL_02_STATE", "description": "Current State of Output Channel", "kind": "LOGICAL_STATE", "definition": [ { "variable": "IO2.CHANNEL_02_STATE", "value": "SWITCHED_OFF", "condition": "equal" } ], "legacy_xlsx_additional_data": { "Instance": "<P_IO_ID_OP>" } }
<P_IO_ID_OP> | PHYSICAL_INTERFACE | IO2.CHANNEL_02_VOC | ON | Current State of VOC | { "title": "IO2.CHANNEL_02_VOC", "description": "Current State of VOC", "kind": "PHYSICAL_INTERFACE", "definition": [ { "direction": "OUTPUT", "variable": "IO2.CHANNEL_02_VOC", "value": "ON", "condition": "equal" } ], "legacy_xlsx_additional_data": { "Instance": "<P_IO_ID_OP>" } }
<P_IO_ID_OP> | LOGICAL_STATE | IO2.CHANNEL_03_DISTURBANCE | NOT_PHYSICALLY_DISTURBED | Current State of Channel Disturbance | { "title": "IO2.CHANNEL_03_DISTURBANCE", "description": "Current State of Channel Disturbance", "kind": "LOGICAL_STATE", "definition": [ { "variable": "IO2.CHANNEL_03_DISTURBANCE", "value": "NOT_PHYSICALLY_DISTURBED", "condition": "equal" } ], "legacy_xlsx_additional_data": { "Instance": "<P_IO_ID_OP>" } }
<P_IO_ID_OP> | PHYSICAL_INTERFACE | IO2.CHANNEL_03_ROC | ON | Current State of ROC | { "title": "IO2.CHANNEL_03_ROC", "description": "Current State of ROC", "kind": "PHYSICAL_INTERFACE", "definition": [ { "direction": "OUTPUT", "variable": "IO2.CHANNEL_03_ROC", "value": "ON", "condition": "equal" } ], "legacy_xlsx_additional_data": { "Instance": "<P_IO_ID_OP>" } }
<P_IO_ID_OP> | LOGICAL_STATE | IO2.CHANNEL_03_STATE | SWITCHED_ON | Current State of Output Channel | { "title": "IO2.CHANNEL_03_STATE", "description": "Current State of Output Channel", "kind": "LOGICAL_STATE", "definition": [ { "variable": "IO2.CHANNEL_03_STATE", "value": "SWITCHED_ON", "condition": "equal" } ], "legacy_xlsx_additional_data": { "Instance": "<P_IO_ID_OP>" } }

## STEPS
RB | Trigger | Instance | IF | Dir | Step Name | Description | Step Number | Timing | Formalisation | Formalisation_JSON | Remarks | Func. Pkg. | Req
|  | <P_IO_ID_OP> | PDI_TELEGRAM | I | Command set output channels (channel 3 - OFF) | The Subsystem - Generic IO receives from the Subsystem - Electronic Interlocking the switching command for each logical Output Channel of an Adjacent IO System. At least the Output Channel of interest is affected. The commanded state for the channel of interest is Switched On or Switched Off. At this Moment the Subsystem - Generic IO starts to monitor the time period "Con_t_Activation_Delay_On" OR "Con_t_Activation_Delay_Off". Comment: this test case plans switching OFF channel 3 => only timer Con_t_Activation_Delay_Off is relevant! | 1 | t1 | COMMAND; PDI[00..00] = 0x90 (Protocol Type: 0x90=Electronic Interlocking - Generic IO); PDI[01..02] = 0x0001 (MessageType: 0x0001 = Command: Set Output Channels); PDI[03..22] = <P_ILS_ID_TEC> (Sender Identifier (20bytes): <P_ILS_ID_TEC>); PDI[23..42] = <P_IO_ID_OP> (Receiver Identifier (20 Bytes): <P_IO_ID_OP>); PDI[43..43] = 0x03 (Number k of following channels (max 51 / 0x33): 0x03); PDI[44..44] = 0x02 (State of channel n: 0x02 = Channel Switched On); PDI[45..45] = 0x01 (State of channel n: 0x01 = Channel Switched Off); PDI[46..46] = 0x01 (State of channel n: 0x01 = Channel Switched Off); | { "title": "Command set output channels (channel 3 - OFF)", "description": "The Subsystem - Generic IO receives from the Subsystem - Electronic Interlocking the switching command for each logical Output Channel of an Adjacent IO System.\nAt least the Output Channel of interest is affected. The commanded state for the channel of interest is Switched On or Switched Off.\nAt this Moment the Subsystem - Generic IO starts to monitor the time period \"Con_t_Activation_Delay_On\" OR \"Con_t_Activation_Delay_Off\".\n\nComment: this test case plans switching OFF channel 3 => only timer Con_t_Activation_Delay_Off is relevant!", "timer": "t1", "kind": "PDI_TELEGRAM", "definition": [ { "bytes": [ [ 1, [ 0, 0 ], "0x90" ], [ 2, [ 1, 2 ], "0x0001" ], [ 20, [ 3, 22 ], "<P_ILS_ID_TEC>" ], [ 20, [ 23, 42 ], "<P_IO_ID_OP>" ], [ 1, [ 43, 43 ], "0x03" ], [ 1, [ 44, 44 ], "0x02" ], [ 1, [ 45, 45 ], "0x01" ], [ 1, [ 46, 46 ], "0x01" ] ], "direction": "INPUT" } ], "requirements": [ { "identifier": "Eu.SCI-IO.PDI.160", "url": "" }, { "identifier": "Eu.SCI-IO.PDI.162", "url": "" }, { "identifier": "Eu.SCI-IO.PDI.163", "url": "" }, { "identifier": "Eu.SCI-IO.PDI.165", "url": "" }, { "identifier": "Eu.SCI-IO.PDI.164", "url": "" }, { "identifier": "Eu.SCI-IO.PDI.166", "url": "" }, { "identifier": "Eu.SCI-IO.PDI.168", "url": "" }, { "identifier": "Eu.SCI-IO.PDI.169", "url": "" }, { "identifier": "Eu.SCI-IO.PDI.227", "url": "" } ], "legacy_xlsx_additional_data": { "Formalisation": "COMMAND;\nPDI[00..00] = 0x90 (Protocol Type: 0x90=Electronic Interlocking - Generic IO);\nPDI[01..02] = 0x0001 (MessageType: 0x0001 = Command: Set Output Channels);\nPDI[03..22] = <P_ILS_ID_TEC> (Sender Identifier (20bytes): <P_ILS_ID_TEC>);\nPDI[23..42] = <P_IO_ID_OP> (Receiver Identifier (20 Bytes): <P_IO_ID_OP>);\nPDI[43..43] = 0x03 (Number k of following channels (max 51 / 0x33): 0x03);\nPDI[44..44] = 0x02 (State of channel n: 0x02 = Channel Switched On);\nPDI[45..45] = 0x01 (State of channel n: 0x01 = Channel Switched Off);\nPDI[46..46] = 0x01 (State of channel n: 0x01 = Channel Switched Off);", "Timing": "t1", "Remarks": "0x01 Channel Switched Off\n0x02 Channel Switched On\n0x03 Channel Flashing", "Instance": "<P_IO_ID_OP>", "Dir": "I" } } | 0x01 Channel Switched Off 0x02 Channel Switched On 0x03 Channel Flashing |  | Eu.SCI-IO.PDI.160; Eu.SCI-IO.PDI.162; Eu.SCI-IO.PDI.163; Eu.SCI-IO.PDI.165; Eu.SCI-IO.PDI.164; Eu.SCI-IO.PDI.166; Eu.SCI-IO.PDI.168; Eu.SCI-IO.PDI.169; Eu.SCI-IO.PDI.227
|  | <P_IO_ID_OP> | PHYSICAL_INTERFACE | O | State of output channel (channel 3 - OFF) | The Subsystem - Generic IO detects that "Con_t_Activation_Delay_On" OR "Con_t_Activation_Delay_Off" has expired and sets the new target state for each ROC and the corresponding VOC in which the current state differs from the target state. New State of output channel <03> Comment: this test case plans switching OFF channel 3 => only timer Con_t_Activation_Delay_Off is relevant! | 2 | t1 + P_CON_T_ACTIVATION_DELAY_OFF_03 < t < t1 + P_CON_T_ACTIVATION_DELAY_OFF_03 + 300ms; t2 | IO2.CHANNEL_03_STATE = SWITCHED_OFF; IO2.CHANNEL_03_TYPE = SINGLE; IO2.CHANNEL_03_ROC = OFF; IO2.CHANNEL_03_DISTURBANCE = NOT_PHYSICALLY_DISTURBED; | { "title": "State of output channel (channel 3 - OFF)", "description": "The Subsystem - Generic IO detects that \"Con_t_Activation_Delay_On\" OR \"Con_t_Activation_Delay_Off\" has expired and sets the new target state for each ROC and the corresponding VOC in which the current state differs from the target state.\n\nNew State of output channel <03>\n\nComment: this test case plans switching OFF channel 3 => only timer Con_t_Activation_Delay_Off is relevant!", "timer": "t2", "timeout": { "start": "t1", "interval_min_fixed_ms": 0, "parameter_min": "P_CON_T_ACTIVATION_DELAY_OFF_03", "interval_max_fixed_ms": 300, "parameter_max": "P_CON_T_ACTIVATION_DELAY_OFF_03" }, "kind": "PHYSICAL_INTERFACE", "definition": [ { "direction": "OUTPUT", "variable": "IO2.CHANNEL_03_ROC", "value": "OFF", "condition": "equal" } ], "requirements": [ { "identifier": "Eu.IO.412", "url": "" }, { "identifier": "Eu.IO.8038", "url": "" } ], "legacy_xlsx_additional_data": { "Instance": "<P_IO_ID_OP>", "Dir": "O", "Formalisation": "IO2.CHANNEL_03_STATE = SWITCHED_OFF;\nIO2.CHANNEL_03_TYPE = SINGLE;\nIO2.CHANNEL_03_ROC = OFF;\nIO2.CHANNEL_03_DISTURBANCE = NOT_PHYSICALLY_DISTURBED;", "Timing": "t1 + P_CON_T_ACTIVATION_DELAY_OFF_03 < t < t1 + P_CON_T_ACTIVATION_DELAY_OFF_03 + 300ms; t2" } } |  |  | Eu.IO.412; Eu.IO.8038

## SDI
RB | SDI Message | Value | Remarks | Formalisation_JSON | Func. Pkg. | Req

## POSTCONDITIONS
Instance | Kind | Domain / IF | State | Description | Formalisation_JSON
<P_IO_ID_OP> | LOGICAL_STATE | IO2.CHANNEL_01_DISTURBANCE | NOT_PHYSICALLY_DISTURBED | Current State of Channel Disturbance | { "title": "IO2.CHANNEL_01_DISTURBANCE", "description": "Current State of Channel Disturbance", "kind": "LOGICAL_STATE", "definition": [ { "variable": "IO2.CHANNEL_01_DISTURBANCE", "value": "NOT_PHYSICALLY_DISTURBED", "condition": "equal" } ], "legacy_xlsx_additional_data": { "Instance": "<P_IO_ID_OP>" } }
<P_IO_ID_OP> | PHYSICAL_INTERFACE | IO2.CHANNEL_01_ROC | ON | Current State of ROC | { "title": "IO2.CHANNEL_01_ROC", "description": "Current State of ROC", "kind": "PHYSICAL_INTERFACE", "definition": [ { "direction": "OUTPUT", "variable": "IO2.CHANNEL_01_ROC", "value": "ON", "condition": "equal" } ], "legacy_xlsx_additional_data": { "Instance": "<P_IO_ID_OP>" } }
<P_IO_ID_OP> | LOGICAL_STATE | IO2.CHANNEL_01_STATE | SWITCHED_ON | Current State of Output Channel | { "title": "IO2.CHANNEL_01_STATE", "description": "Current State of Output Channel", "kind": "LOGICAL_STATE", "definition": [ { "variable": "IO2.CHANNEL_01_STATE", "value": "SWITCHED_ON", "condition": "equal" } ], "legacy_xlsx_additional_data": { "Instance": "<P_IO_ID_OP>" } }
<P_IO_ID_OP> | PHYSICAL_INTERFACE | IO2.CHANNEL_01_VOC | ON | Current State of VOC | { "title": "IO2.CHANNEL_01_VOC", "description": "Current State of VOC", "kind": "PHYSICAL_INTERFACE", "definition": [ { "direction": "OUTPUT", "variable": "IO2.CHANNEL_01_VOC", "value": "ON", "condition": "equal" } ], "legacy_xlsx_additional_data": { "Instance": "<P_IO_ID_OP>" } }
<P_IO_ID_OP> | LOGICAL_STATE | IO2.CHANNEL_02_DISTURBANCE | NOT_PHYSICALLY_DISTURBED | Current State of Channel Disturbance | { "title": "IO2.CHANNEL_02_DISTURBANCE", "description": "Current State of Channel Disturbance", "kind": "LOGICAL_STATE", "definition": [ { "variable": "IO2.CHANNEL_02_DISTURBANCE", "value": "NOT_PHYSICALLY_DISTURBED", "condition": "equal" } ], "legacy_xlsx_additional_data": { "Instance": "<P_IO_ID_OP>" } }
<P_IO_ID_OP> | PHYSICAL_INTERFACE | IO2.CHANNEL_02_ROC | OFF | Current State of ROC | { "title": "IO2.CHANNEL_02_ROC", "description": "Current State of ROC", "kind": "PHYSICAL_INTERFACE", "definition": [ { "direction": "OUTPUT", "variable": "IO2.CHANNEL_02_ROC", "value": "OFF", "condition": "equal" } ], "legacy_xlsx_additional_data": { "Instance": "<P_IO_ID_OP>" } }
<P_IO_ID_OP> | LOGICAL_STATE | IO2.CHANNEL_02_STATE | SWITCHED_OFF | Current State of Output Channel | { "title": "IO2.CHANNEL_02_STATE", "description": "Current State of Output Channel", "kind": "LOGICAL_STATE", "definition": [ { "variable": "IO2.CHANNEL_02_STATE", "value": "SWITCHED_OFF", "condition": "equal" } ], "legacy_xlsx_additional_data": { "Instance": "<P_IO_ID_OP>" } }
<P_IO_ID_OP> | PHYSICAL_INTERFACE | IO2.CHANNEL_02_VOC | ON | Current State of VOC | { "title": "IO2.CHANNEL_02_VOC", "description": "Current State of VOC", "kind": "PHYSICAL_INTERFACE", "definition": [ { "direction": "OUTPUT", "variable": "IO2.CHANNEL_02_VOC", "value": "ON", "condition": "equal" } ], "legacy_xlsx_additional_data": { "Instance": "<P_IO_ID_OP>" } }
<P_IO_ID_OP> | LOGICAL_STATE | IO2.CHANNEL_03_DISTURBANCE | NOT_PHYSICALLY_DISTURBED | Current State of Channel Disturbance | { "title": "IO2.CHANNEL_03_DISTURBANCE", "description": "Current State of Channel Disturbance", "kind": "LOGICAL_STATE", "definition": [ { "variable": "IO2.CHANNEL_03_DISTURBANCE", "value": "NOT_PHYSICALLY_DISTURBED", "condition": "equal" } ], "legacy_xlsx_additional_data": { "Instance": "<P_IO_ID_OP>" } }
<P_IO_ID_OP> | PHYSICAL_INTERFACE | IO2.CHANNEL_03_ROC | OFF | Current State of ROC | { "title": "IO2.CHANNEL_03_ROC", "description": "Current State of ROC", "kind": "PHYSICAL_INTERFACE", "definition": [ { "direction": "OUTPUT", "variable": "IO2.CHANNEL_03_ROC", "value": "OFF", "condition": "equal" } ], "legacy_xlsx_additional_data": { "Instance": "<P_IO_ID_OP>" } }
<P_IO_ID_OP> | LOGICAL_STATE | IO2.CHANNEL_03_STATE | SWITCHED_OFF | Current State of Output Channel | { "title": "IO2.CHANNEL_03_STATE", "description": "Current State of Output Channel", "kind": "LOGICAL_STATE", "definition": [ { "variable": "IO2.CHANNEL_03_STATE", "value": "SWITCHED_OFF", "condition": "equal" } ], "legacy_xlsx_additional_data": { "Instance": "<P_IO_ID_OP>" } }