## HEADER
ID | TC_Eu.IO.7689.01
Focus | IO
Name | Alternative Scenario: Set single-channel output channel to flashing [IO SD 2.1.6]
Description | Precondition: The Subsystem - Generic IO is in the state OPERATIONAL. The Output Channel of interest for this scenario is configured as single. The Flashing cycles are calculated based on a channel-specific Con_Flash_Duty_Cycle and a Subsystem - Generic IO-specific Con_t_Flash_Period. Interaction 2.1.6.A: 1. - The Subsystem - Generic IO receives from the Subsystem - Electronic Interlocking the switching command for each logical Output Channel of an Adjacent IO System. At least the Output Channel of interest is affected. The commanded state for the channel of interest is Flashing. alt [Configured Flashing cycle is currently off] 2.a1 The Subsystem - Generic IO sets the new target state for each ROC in which the current state differs from the target state. loop [Required logical state is Flashing for channel of interest] 2.a2 The Subsystem - Generic IO sets the new target state for ROC of interest and the Flashing cycle changes to on. At this moment the Subsystem - Generic IO starts to monitor the time period "bc1_Flashing_On_Cycle". 2.a3 The Subsystem - Generic IO detects that "bc1_Flashing_On_Cycle" has expired and the Flashing cycle changes to off and the Subsystem - Generic IO sets the new target state for ROC of interest. At this moment the Subsystem - Generic IO starts to monitor the time period "bc2_Flashing_Off_Cycle". end loop else alt [Configured Flashing cycle is currently on] 2.b1 The Subsystem - Generic IO sets the new target state for each ROC in which the current state differs from the target state. loop [Required logical state is Flashing for channel of interest] 2.b2 The Subsystem - Generic IO sets the new target state for ROC of interest and the Flashing cycle changes to on. At this moment the Subsystem - Generic IO starts to monitor the time period "bc1_Flashing_On_Cycle". 2.b3 The Subsystem - Generic IO detects that "bc1_Flashing_On_Cycle" has expired and the Flashing cycle changes to off and the Subsystem - Generic IO sets the new target state for ROC of interest. At this moment the Subsystem - Generic IO starts to monitor the time period "bc2_Flashing_Off_Cycle". end loop end alt Postcondition: The physical Output Channels have been switched in accordance with the commanded logical state. The channel of interest is Flashing between state Switched On and Switched Off with the channel-specific Con_Flash_Duty_Cycle and a Subsystem - Generic IO-specific Con_t_Flash_Period.
Remarks | Based on: Eu.Doc.45; Baseline: 4.3 (0.A);EULYNX Baseline Set: BL4R3; Eu.Doc.46; Baseline: 4.0 (3.A);EULYNX Baseline Set: BL4R3;
Type | SUB_TC
Site Data | -
Func. Pkg. | Option flashing
TestCase Coverage | Eu.SCI-IO.PDI.160;Eu.SCI-IO.PDI.162;Eu.SCI-IO.PDI.163;Eu.SCI-IO.PDI.165;Eu.SCI-IO.PDI.164; Eu.SCI-IO.PDI.166;Eu.SCI-IO.PDI.168;Eu.SCI-IO.PDI.169;Eu.SCI-IO.PDI.227;Eu.IO.412;Eu.IO.7684;
Version | 2.0
Validity | 4.3 (0.A)
TCMD data
Baseline | BL4R3
Revision | 11
Created | Janez Grad janez.grad@eulynx.eu
Create date | 2025-06-24T13:31:36.314Z
Last updated | Janez Grad janez.grad@eulynx.eu
Last update date | 2026-03-04T18:26:26.171Z

## PARAMETERS
Parameter Name | Possible Values | Formalisation_JSON
IO2.CHANNEL_01_DISTURBANCE | PHYSICALLY_DISTURBED, NOT_PHYSICALLY_DISTURBED | { "parameters": { "IO2.CHANNEL_01_DISTURBANCE": { "enum": [ "PHYSICALLY_DISTURBED", "NOT_PHYSICALLY_DISTURBED" ], "type": "string" } } }
IO2.CHANNEL_01_ROC | ON, OFF, FLASHING_ON_CYCLE, FLASHING_OFF_CYCLE, PHYSICALLY_DISTURBED | { "parameters": { "IO2.CHANNEL_01_ROC": { "enum": [ "ON", "OFF", "FLASHING_ON_CYCLE", "FLASHING_OFF_CYCLE", "PHYSICALLY_DISTURBED" ], "type": "string" } } }
IO2.CHANNEL_01_STATE | SWITCHED_ON, SWITCHED_OFF, FLASHING_ON_CYCLE, FLASHING_OFF_CYCLE, DISTURBED | { "parameters": { "IO2.CHANNEL_01_STATE": { "enum": [ "SWITCHED_ON", "SWITCHED_OFF", "FLASHING_ON_CYCLE", "FLASHING_OFF_CYCLE", "DISTURBED" ], "type": "string" } } }
IO2.CHANNEL_01_TYPE | ANTIVALENT, EQUIVALENT, SINGLE | { "parameters": { "IO2.CHANNEL_01_TYPE": { "enum": [ "ANTIVALENT", "EQUIVALENT", "SINGLE" ], "type": "string" } } }
IO2.CHANNEL_01_VOC | ON, OFF, FLASHING_ON_CYCLE, FLASHING_OFF_CYCLE, PHYSICALLY_DISTURBED | { "parameters": { "IO2.CHANNEL_01_VOC": { "enum": [ "ON", "OFF", "FLASHING_ON_CYCLE", "FLASHING_OFF_CYCLE", "PHYSICALLY_DISTURBED" ], "type": "string" } } }
IO2.CHANNEL_02_DISTURBANCE | PHYSICALLY_DISTURBED, NOT_PHYSICALLY_DISTURBED | { "parameters": { "IO2.CHANNEL_02_DISTURBANCE": { "enum": [ "PHYSICALLY_DISTURBED", "NOT_PHYSICALLY_DISTURBED" ], "type": "string" } } }
IO2.CHANNEL_02_ROC | ON, OFF, FLASHING_ON_CYCLE, FLASHING_OFF_CYCLE, PHYSICALLY_DISTURBED | { "parameters": { "IO2.CHANNEL_02_ROC": { "enum": [ "ON", "OFF", "FLASHING_ON_CYCLE", "FLASHING_OFF_CYCLE", "PHYSICALLY_DISTURBED" ], "type": "string" } } }
IO2.CHANNEL_02_STATE | SWITCHED_ON, SWITCHED_OFF, FLASHING_ON_CYCLE, FLASHING_OFF_CYCLE, DISTURBED | { "parameters": { "IO2.CHANNEL_02_STATE": { "enum": [ "SWITCHED_ON", "SWITCHED_OFF", "FLASHING_ON_CYCLE", "FLASHING_OFF_CYCLE", "DISTURBED" ], "type": "string" } } }
IO2.CHANNEL_02_TYPE | ANTIVALENT, EQUIVALENT, SINGLE | { "parameters": { "IO2.CHANNEL_02_TYPE": { "enum": [ "ANTIVALENT", "EQUIVALENT", "SINGLE" ], "type": "string" } } }
IO2.CHANNEL_02_VOC | ON, OFF, FLASHING_ON_CYCLE, FLASHING_OFF_CYCLE, PHYSICALLY_DISTURBED | { "parameters": { "IO2.CHANNEL_02_VOC": { "enum": [ "ON", "OFF", "FLASHING_ON_CYCLE", "FLASHING_OFF_CYCLE", "PHYSICALLY_DISTURBED" ], "type": "string" } } }
IO2.CHANNEL_03_DISTURBANCE | PHYSICALLY_DISTURBED, NOT_PHYSICALLY_DISTURBED | { "parameters": { "IO2.CHANNEL_03_DISTURBANCE": { "enum": [ "PHYSICALLY_DISTURBED", "NOT_PHYSICALLY_DISTURBED" ], "type": "string" } } }
IO2.CHANNEL_03_ROC | ON, OFF, FLASHING_ON_CYCLE, FLASHING_OFF_CYCLE, PHYSICALLY_DISTURBED | { "parameters": { "IO2.CHANNEL_03_ROC": { "enum": [ "ON", "OFF", "FLASHING_ON_CYCLE", "FLASHING_OFF_CYCLE", "PHYSICALLY_DISTURBED" ], "type": "string" } } }
IO2.CHANNEL_03_STATE | SWITCHED_ON, SWITCHED_OFF, FLASHING_ON_CYCLE, FLASHING_OFF_CYCLE, DISTURBED | { "parameters": { "IO2.CHANNEL_03_STATE": { "enum": [ "SWITCHED_ON", "SWITCHED_OFF", "FLASHING_ON_CYCLE", "FLASHING_OFF_CYCLE", "DISTURBED" ], "type": "string" } } }
IO2.CHANNEL_03_TYPE | ANTIVALENT, EQUIVALENT, SINGLE | { "parameters": { "IO2.CHANNEL_03_TYPE": { "enum": [ "ANTIVALENT", "EQUIVALENT", "SINGLE" ], "type": "string" } } }
P_CON_BC1_FLASHING_ON_CYCLE | Integer P_CON_BC1_FLASHING_ON_CYCLE | { "parameters": { "P_CON_BC1_FLASHING_ON_CYCLE": { "type": "integer" } } }
P_CON_BC2_FLASHING_OFF_CYCLE | Integer P_CON_BC2_FLASHING_OFF_CYCLE | { "parameters": { "P_CON_BC2_FLASHING_OFF_CYCLE": { "type": "integer" } } }
P_CON_FLASH_DUTY_CYCLE | 75%ON 25%OFF, 50%ON 50%OFF, 25%ON 75%OFF | { "parameters": { "P_CON_FLASH_DUTY_CYCLE": { "enum": [ "75%ON 25%OFF", "50%ON 50%OFF", "25%ON 75%OFF" ], "type": "string" } } }
P_CON_T_FLASH_PERIOD | Integer P_CON_T_FLASH_PERIOD | { "parameters": { "P_CON_T_FLASH_PERIOD": { "type": "integer" } } }

## CONFIG
Instance | Kind | Domain / IF | State | Description | Formalisation_JSON
<P_IO_ID_OP> | CONFIGURATION_SETTING | IO2.CHANNEL_01_TYPE | EQUIVALENT | Configuration of Channel | { "title": "IO2.CHANNEL_01_TYPE", "description": "Configuration of Channel", "kind": "CONFIGURATION_SETTING", "definition": [ { "variable": "IO2.CHANNEL_01_TYPE", "value": "EQUIVALENT", "condition": "equal" } ], "legacy_xlsx_additional_data": { "Instance": "<P_IO_ID_OP>" } }
<P_IO_ID_OP> | CONFIGURATION_SETTING | IO2.CHANNEL_02_TYPE | ANTIVALENT | Configuration of Channel | { "title": "IO2.CHANNEL_02_TYPE", "description": "Configuration of Channel", "kind": "CONFIGURATION_SETTING", "definition": [ { "variable": "IO2.CHANNEL_02_TYPE", "value": "ANTIVALENT", "condition": "equal" } ], "legacy_xlsx_additional_data": { "Instance": "<P_IO_ID_OP>" } }
<P_IO_ID_OP> | CONFIGURATION_SETTING | IO2.CHANNEL_03_TYPE | SINGLE | Configuration of Channel | { "title": "IO2.CHANNEL_03_TYPE", "description": "Configuration of Channel", "kind": "CONFIGURATION_SETTING", "definition": [ { "variable": "IO2.CHANNEL_03_TYPE", "value": "SINGLE", "condition": "equal" } ], "legacy_xlsx_additional_data": { "Instance": "<P_IO_ID_OP>" } }
<P_IO_ID_OP> | CONFIGURATION_SETTING | NUMBER_OF_OUTPUT_CHANNELS | 3 | Number of available output channels | { "title": "NUMBER_OF_OUTPUT_CHANNELS", "description": "Number of available output channels", "kind": "CONFIGURATION_SETTING", "definition": [ { "variable": "NUMBER_OF_OUTPUT_CHANNELS", "value": 3, "condition": "equal" } ], "legacy_xlsx_additional_data": { "Instance": "<P_IO_ID_OP>" } }
<P_IO_ID_OP> | CONFIGURATION_SETTING | P_CON_BC1_FLASHING_ON_CYCLE | 1000 | Flasing period ON | { "title": "", "description": "Flasing period ON", "kind": "CONFIGURATION_SETTING", "definition": [ { "variable": "P_CON_BC1_FLASHING_ON_CYCLE", "value": "1000", "condition": "equal" } ], "requirements": [], "legacy_xlsx_additional_data": { "Instance": "<P_IO_ID_OP>" } }
<P_IO_ID_OP> | CONFIGURATION_SETTING | P_CON_BC2_FLASHING_OFF_CYCLE | 1000 | Flasing period OFF | { "title": "", "description": "Flasing period OFF", "kind": "CONFIGURATION_SETTING", "definition": [ { "variable": "P_CON_BC2_FLASHING_OFF_CYCLE", "value": "1000", "condition": "equal" } ], "requirements": [], "legacy_xlsx_additional_data": { "Instance": "<P_IO_ID_OP>" } }
<P_IO_ID_OP> | CONFIGURATION_SETTING | P_CON_FLASH_DUTY_CYCLE | 50% ON 50% OFF | Proportion of ON and OFF cycle | { "title": "P_CON_FLASH_DUTY_CYCLE", "description": "Proportion of ON and OFF cycle", "kind": "CONFIGURATION_SETTING", "definition": [ { "variable": "P_CON_FLASH_DUTY_CYCLE", "value": " 50% ON 50% OFF", "condition": "equal" } ], "legacy_xlsx_additional_data": { "Instance": "<P_IO_ID_OP>" } }
<P_IO_ID_OP> | CONFIGURATION_SETTING | P_CON_T_FLASH_PERIOD | 2000 | Flasing period | { "title": "P_CON_T_FLASH_PERIOD", "description": "Flasing period", "kind": "CONFIGURATION_SETTING", "definition": [ { "variable": "P_CON_T_FLASH_PERIOD", "value": 2000, "condition": "equal" } ], "legacy_xlsx_additional_data": { "Instance": "<P_IO_ID_OP>" } }

## PRECONDITIONS
Instance | Kind | Domain / IF | State | Description | Formalisation_JSON
<P_IO_ID_OP> | LOGICAL_STATE | IO2.CHANNEL_01_DISTURBANCE | NOT_PHYSICALLY_DISTURBED | Current State of Channel Disturbance | { "title": "IO2.CHANNEL_01_DISTURBANCE", "description": "Current State of Channel Disturbance", "kind": "LOGICAL_STATE", "definition": [ { "variable": "IO2.CHANNEL_01_DISTURBANCE", "value": "NOT_PHYSICALLY_DISTURBED", "condition": "equal" } ], "legacy_xlsx_additional_data": { "Instance": "<P_IO_ID_OP>" } }
<P_IO_ID_OP> | PHYSICAL_INTERFACE | IO2.CHANNEL_01_ROC | ON | Current State of ROC | { "title": "IO2.CHANNEL_01_ROC", "description": "Current State of ROC", "kind": "PHYSICAL_INTERFACE", "definition": [ { "direction": "OUTPUT", "variable": "IO2.CHANNEL_01_ROC", "value": "ON", "condition": "equal" } ], "legacy_xlsx_additional_data": { "Instance": "<P_IO_ID_OP>" } }
<P_IO_ID_OP> | LOGICAL_STATE | IO2.CHANNEL_01_STATE | FLASHING_ON_CYCLE | Current State of Output Channel | { "title": "IO2.CHANNEL_01_STATE", "description": "Current State of Output Channel", "kind": "LOGICAL_STATE", "definition": [ { "variable": "IO2.CHANNEL_01_STATE", "value": "FLASHING_ON_CYCLE", "condition": "equal" } ], "legacy_xlsx_additional_data": { "Instance": "<P_IO_ID_OP>" } }
<P_IO_ID_OP> | PHYSICAL_INTERFACE | IO2.CHANNEL_01_VOC | ON | Current State of VOC | { "title": "IO2.CHANNEL_01_VOC", "description": "Current State of VOC", "kind": "PHYSICAL_INTERFACE", "definition": [ { "direction": "OUTPUT", "variable": "IO2.CHANNEL_01_VOC", "value": "ON", "condition": "equal" } ], "legacy_xlsx_additional_data": { "Instance": "<P_IO_ID_OP>" } }
<P_IO_ID_OP> | LOGICAL_STATE | IO2.CHANNEL_02_DISTURBANCE | NOT_PHYSICALLY_DISTURBED | Current State of Channel Disturbance | { "title": "IO2.CHANNEL_02_DISTURBANCE", "description": "Current State of Channel Disturbance", "kind": "LOGICAL_STATE", "definition": [ { "variable": "IO2.CHANNEL_02_DISTURBANCE", "value": "NOT_PHYSICALLY_DISTURBED", "condition": "equal" } ], "legacy_xlsx_additional_data": { "Instance": "<P_IO_ID_OP>" } }
<P_IO_ID_OP> | PHYSICAL_INTERFACE | IO2.CHANNEL_02_ROC | OFF | Current State of ROC | { "title": "IO2.CHANNEL_02_ROC", "description": "Current State of ROC", "kind": "PHYSICAL_INTERFACE", "definition": [ { "direction": "OUTPUT", "variable": "IO2.CHANNEL_02_ROC", "value": "OFF", "condition": "equal" } ], "legacy_xlsx_additional_data": { "Instance": "<P_IO_ID_OP>" } }
<P_IO_ID_OP> | LOGICAL_STATE | IO2.CHANNEL_02_STATE | SWITCHED_OFF | Current State of Output Channel | { "title": "IO2.CHANNEL_02_STATE", "description": "Current State of Output Channel", "kind": "LOGICAL_STATE", "definition": [ { "variable": "IO2.CHANNEL_02_STATE", "value": "SWITCHED_OFF", "condition": "equal" } ], "legacy_xlsx_additional_data": { "Instance": "<P_IO_ID_OP>" } }
<P_IO_ID_OP> | PHYSICAL_INTERFACE | IO2.CHANNEL_02_VOC | ON | Current State of VOC | { "title": "IO2.CHANNEL_02_VOC", "description": "Current State of VOC", "kind": "PHYSICAL_INTERFACE", "definition": [ { "direction": "OUTPUT", "variable": "IO2.CHANNEL_02_VOC", "value": "ON", "condition": "equal" } ], "legacy_xlsx_additional_data": { "Instance": "<P_IO_ID_OP>" } }
<P_IO_ID_OP> | LOGICAL_STATE | IO2.CHANNEL_03_DISTURBANCE | NOT_PHYSICALLY_DISTURBED | Current State of Channel Disturbance | { "title": "IO2.CHANNEL_03_DISTURBANCE", "description": "Current State of Channel Disturbance", "kind": "LOGICAL_STATE", "definition": [ { "variable": "IO2.CHANNEL_03_DISTURBANCE", "value": "NOT_PHYSICALLY_DISTURBED", "condition": "equal" } ], "legacy_xlsx_additional_data": { "Instance": "<P_IO_ID_OP>" } }
<P_IO_ID_OP> | PHYSICAL_INTERFACE | IO2.CHANNEL_03_ROC | ON | Current State of ROC | { "title": "IO2.CHANNEL_03_ROC", "description": "Current State of ROC", "kind": "PHYSICAL_INTERFACE", "definition": [ { "direction": "OUTPUT", "variable": "IO2.CHANNEL_03_ROC", "value": "ON", "condition": "equal" } ], "legacy_xlsx_additional_data": { "Instance": "<P_IO_ID_OP>" } }
<P_IO_ID_OP> | LOGICAL_STATE | IO2.CHANNEL_03_STATE | SWITCHED_ON | Current State of Output Channel | { "title": "IO2.CHANNEL_03_STATE", "description": "Current State of Output Channel", "kind": "LOGICAL_STATE", "definition": [ { "variable": "IO2.CHANNEL_03_STATE", "value": "SWITCHED_ON", "condition": "equal" } ], "legacy_xlsx_additional_data": { "Instance": "<P_IO_ID_OP>" } }

## STEPS
RB | Trigger | Instance | IF | Dir | Step Name | Description | Step Number | Timing | Formalisation | Formalisation_JSON | Remarks | Func. Pkg. | Req
|  | <P_IO_ID_OP> | PDI_TELEGRAM | I | Receive command set output channels (Ch 03 flashing) | 1. - The Subsystem - Generic IO receives from the Subsystem - Electronic Interlocking the switching command for each logical Output Channel of an Adjacent IO System. At least the Output Channel of interest is affected. The commanded state for the channel of interest is Flashing. Comment: channel of interest for this test case is Channel 03! | 1 | t1 | COMMAND; PDI[00..00] = 0x90 (Protocol Type: 0x90=Electronic Interlocking - Generic IO); PDI[01..02] = 0x0001 (MessageType: 0x0001 = Command: Set Output Channels); PDI[03..22] = <P_ILS_ID_TEC> (Sender Identifier (20bytes): <P_ILS_ID_TEC>); PDI[23..42] = <P_IO_ID_OP> (Receiver Identifier (20 Bytes): <P_IO_ID_OP>); PDI[43..43] = 0x03 (Number k of following channels (max 51 / 0x33): 0x03); PDI[44..44] = 0x01 (State of channel n: 0x01 = Channel Switched Off); PDI[45..45] = 0x01 (State of channel n: 0x01 = Channel Switched Off); PDI[46..46] = 0x03 (State of channel n: 0x03 = Channel Flashing); | { "title": "Receive command set output channels (Ch 03 flashing)", "description": "1. - The Subsystem - Generic IO receives from the Subsystem - Electronic Interlocking\nthe switching command for each logical Output Channel of an Adjacent IO System.\nAt least the Output Channel of interest is affected. The commanded state for the channel of interest is Flashing.\n\nComment: channel of interest for this test case is Channel 03!", "timer": "t1", "kind": "PDI_TELEGRAM", "definition": [ { "bytes": [ [ 1, [ 0, 0 ], "0x90" ], [ 2, [ 1, 2 ], "0x0001" ], [ 20, [ 3, 22 ], "<P_ILS_ID_TEC>" ], [ 20, [ 23, 42 ], "<P_IO_ID_OP>" ], [ 1, [ 43, 43 ], "0x03" ], [ 1, [ 44, 44 ], "0x02" ], [ 1, [ 45, 45 ], "0x01" ], [ 1, [ 46, 46 ], "0x03" ] ], "direction": "INPUT" } ], "requirements": [ { "identifier": "Eu.SCI-IO.PDI.160", "url": "" }, { "identifier": "Eu.SCI-IO.PDI.162", "url": "" }, { "identifier": "Eu.SCI-IO.PDI.163", "url": "" }, { "identifier": "Eu.SCI-IO.PDI.165", "url": "" }, { "identifier": "Eu.SCI-IO.PDI.164", "url": "" }, { "identifier": "Eu.SCI-IO.PDI.166", "url": "" }, { "identifier": "Eu.SCI-IO.PDI.168", "url": "" }, { "identifier": "Eu.SCI-IO.PDI.169", "url": "" }, { "identifier": "Eu.SCI-IO.PDI.227", "url": "" } ], "legacy_xlsx_additional_data": { "Instance": "<P_IO_ID_OP>", "Dir": "I", "Remarks": "0x01 Channel Switched Off\n0x02 Channel Switched On\n0x03 Channel Flashing", "Formalisation": "COMMAND;\nPDI[00..00] = 0x90 (Protocol Type: 0x90=Electronic Interlocking - Generic IO);\nPDI[01..02] = 0x0001 (MessageType: 0x0001 = Command: Set Output Channels);\nPDI[03..22] = <P_ILS_ID_TEC> (Sender Identifier (20bytes): <P_ILS_ID_TEC>);\nPDI[23..42] = <P_IO_ID_OP> (Receiver Identifier (20 Bytes): <P_IO_ID_OP>);\nPDI[43..43] = 0x03 (Number k of following channels (max 51 / 0x33): 0x03);\nPDI[44..44] = 0x01 (State of channel n: 0x01 = Channel Switched Off);\nPDI[45..45] = 0x01 (State of channel n: 0x01 = Channel Switched Off);\nPDI[46..46] = 0x03 (State of channel n: 0x03 = Channel Flashing);", "Timing": "t1" } } | 0x01 Channel Switched Off 0x02 Channel Switched On 0x03 Channel Flashing |  | Eu.SCI-IO.PDI.160; Eu.SCI-IO.PDI.162; Eu.SCI-IO.PDI.163; Eu.SCI-IO.PDI.165; Eu.SCI-IO.PDI.164; Eu.SCI-IO.PDI.166; Eu.SCI-IO.PDI.168; Eu.SCI-IO.PDI.169; Eu.SCI-IO.PDI.227
|  | <P_IO_ID_OP> | PHYSICAL_INTERFACE | O | State of output channel (CH3-OFF) | New State of output channel <03> 2.b1 The Subsystem - Generic IO sets the new target state for each ROC and the corresponding VOC in which the current state differs from the target state. | 2 | t2 | IO2.CHANNEL_03_STATE = SWITCHED_OFF; IO2.CHANNEL_03_TYPE = SINGLE; IO2.CHANNEL_03_ROC = OFF; IO2.CHANNEL_03_DISTURBANCE = NOT_PHYSICALLY_DISTURBED; | { "title": "State of output channel (CH3-OFF)", "description": "New State of output channel <03>\n2.b1 The Subsystem - Generic IO sets the new target state for each ROC and the corresponding VOC in which the current state differs from the target state.\n", "timer": "t2", "timeout": { "start": "t1", "interval_min_fixed_ms": 0, "parameter_min": null, "interval_max_fixed_ms": 0, "parameter_max": null }, "kind": "PHYSICAL_INTERFACE", "definition": [ { "direction": "OUTPUT", "variable": "IO2.CHANNEL_03_ROC", "value": "OFF", "condition": "equal" } ], "requirements": [ { "identifier": "Eu.IO.412", "url": "" }, { "identifier": "Eu.IO.7684", "url": "" } ], "legacy_xlsx_additional_data": { "Formalisation": "IO2.CHANNEL_03_STATE = SWITCHED_OFF;\nIO2.CHANNEL_03_TYPE = SINGLE;\nIO2.CHANNEL_03_ROC = OFF;\nIO2.CHANNEL_03_DISTURBANCE = NOT_PHYSICALLY_DISTURBED;", "Timing": "t2", "Instance": "<P_IO_ID_OP>", "Dir": "O" } } |  |  | Eu.IO.412; Eu.IO.7684
|  | <P_IO_ID_OP> | PHYSICAL_INTERFACE | O | State of output channel (CH3-ON) | New State of output channel <03> 2.b2 The Subsystem - Generic IO sets the new target state for ROC of interest and the Flashing cycle changes to on. At this moment the Subsystem - Generic IO starts to monitor the time period "bc1_Flashing_On_Cycle". | 3 | t2 + P_CON_BC2_FLASHING_OFF_CYCLE < t; t3 | IO2.CHANNEL_03_STATE = SWITCHED_ON; IO2.CHANNEL_03_TYPE = EQUIVALENT; IO2.CHANNEL_03_ROC = ON; IO2.CHANNEL_03_DISTURBANCE = NOT_PHYSICALLY_DISTURBED; | { "title": "State of output channel (CH3-ON)", "description": "New State of output channel <03>\n2.b2 The Subsystem - Generic IO sets the new target state for ROC of interest and the Flashing cycle changes to on. At this moment the Subsystem - Generic IO starts to monitor the time period \"bc1_Flashing_On_Cycle\".", "timer": "t3", "timeout": { "start": "t2", "interval_min_fixed_ms": 0, "parameter_min": "P_CON_BC2_FLASHING_OFF_CYCLE", "interval_max_fixed_ms": 0, "parameter_max": null }, "kind": "PHYSICAL_INTERFACE", "definition": [ { "direction": "OUTPUT", "variable": "IO2.CHANNEL_03_ROC", "value": "ON", "condition": "equal" } ], "requirements": [ { "identifier": "Eu.IO.412", "url": "" }, { "identifier": "Eu.IO.7684", "url": "" } ], "legacy_xlsx_additional_data": { "Instance": "<P_IO_ID_OP>", "Formalisation": "IO2.CHANNEL_03_STATE = SWITCHED_ON;\nIO2.CHANNEL_03_TYPE = EQUIVALENT;\nIO2.CHANNEL_03_ROC = ON;\nIO2.CHANNEL_03_DISTURBANCE = NOT_PHYSICALLY_DISTURBED;", "Dir": "O", "Timing": "t2 + P_CON_BC2_FLASHING_OFF_CYCLE < t; t3" } } |  |  | Eu.IO.412; Eu.IO.7684
|  | <P_IO_ID_OP> | PHYSICAL_INTERFACE | O | State of output channel (CH3-OFF) | New State of output channel <03> 2.b3 The Subsystem - Generic IO detects that "bc1_Flashing_On_Cycle" has expired and the Flashing cycle changes to off and the Subsystem - Generic IO sets the new target state for ROC of iinterest. At this moment the Subsystem - Generic IO starts to monitor the time period "bc2_Flashing_Off_Cycle". | 4 | t3 + P_CON_BC1_FLASHING_ON_CYCLE < t; t4 | IO2.CHANNEL_03_STATE = SWITCHED_OFF; IO2.CHANNEL_03_TYPE = SINGLE; IO2.CHANNEL_03_ROC = OFF; IO2.CHANNEL_03_DISTURBANCE = NOT_PHYSICALLY_DISTURBED; | { "title": "State of output channel (CH3-OFF)", "description": "New State of output channel <03>\n2.b3 The Subsystem - Generic IO detects that \"bc1_Flashing_On_Cycle\" has expired and the Flashing cycle changes to off and the Subsystem - Generic IO sets the new target state for ROC of iinterest. At this moment the Subsystem - Generic IO starts to monitor the time period \"bc2_Flashing_Off_Cycle\".", "timer": "t4", "timeout": { "start": "t3", "interval_min_fixed_ms": 0, "parameter_min": "P_CON_BC1_FLASHING_ON_CYCLE", "interval_max_fixed_ms": 0, "parameter_max": null }, "kind": "PHYSICAL_INTERFACE", "definition": [ { "direction": "OUTPUT", "variable": "IO2.CHANNEL_03_ROC", "value": "OFF", "condition": "equal" } ], "requirements": [ { "identifier": "Eu.IO.412", "url": "" }, { "identifier": "Eu.IO.7684", "url": "" } ], "legacy_xlsx_additional_data": { "Dir": "O", "Formalisation": "IO2.CHANNEL_03_STATE = SWITCHED_OFF;\nIO2.CHANNEL_03_TYPE = SINGLE;\nIO2.CHANNEL_03_ROC = OFF;\nIO2.CHANNEL_03_DISTURBANCE = NOT_PHYSICALLY_DISTURBED;", "Timing": "t3 + P_CON_BC1_FLASHING_ON_CYCLE < t; t4", "Instance": "<P_IO_ID_OP>" } } |  |  | Eu.IO.412; Eu.IO.7684
|  | <P_IO_ID_OP> | PHYSICAL_INTERFACE | O | State of output channel (CH3-ON) | New State of output channel <03> 2.b2 The Subsystem - Generic IO sets the new target state for ROC of interest and the Flashing cycle changes to on. At this moment the Subsystem - Generic IO starts to monitor the time period "bc1_Flashing_On_Cycle". | 5 | t4 + P_CON_BC2_FLASHING_OFF_CYCLE < t; t5 | IO2.CHANNEL_03_STATE = SWITCHED_ON; IO2.CHANNEL_03_TYPE = EQUIVALENT; IO2.CHANNEL_03_ROC = ON; IO2.CHANNEL_03_DISTURBANCE = NOT_PHYSICALLY_DISTURBED; | { "title": "State of output channel (CH3-ON)", "description": "New State of output channel <03>\n2.b2 The Subsystem - Generic IO sets the new target state for ROC of interest and the Flashing cycle changes to on. At this moment the Subsystem - Generic IO starts to monitor the time period \"bc1_Flashing_On_Cycle\".", "timer": "t5", "timeout": { "start": "t4", "interval_min_fixed_ms": 0, "parameter_min": "P_CON_BC2_FLASHING_OFF_CYCLE", "interval_max_fixed_ms": 0, "parameter_max": null }, "kind": "PHYSICAL_INTERFACE", "definition": [ { "direction": "OUTPUT", "variable": "IO2.CHANNEL_03_ROC", "value": "ON", "condition": "equal" } ], "requirements": [ { "identifier": "Eu.IO.412", "url": "" }, { "identifier": "Eu.IO.7684", "url": "" } ], "legacy_xlsx_additional_data": { "Formalisation": "IO2.CHANNEL_03_STATE = SWITCHED_ON;\nIO2.CHANNEL_03_TYPE = EQUIVALENT;\nIO2.CHANNEL_03_ROC = ON;\nIO2.CHANNEL_03_DISTURBANCE = NOT_PHYSICALLY_DISTURBED;", "Instance": "<P_IO_ID_OP>", "Timing": "t4 + P_CON_BC2_FLASHING_OFF_CYCLE < t; t5", "Dir": "O" } } |  |  | Eu.IO.412; Eu.IO.7684
|  | <P_IO_ID_OP> | PHYSICAL_INTERFACE | O | State of output channel (CH3-OFF) | New State of output channel <03> 2.b3 The Subsystem - Generic IO detects that "bc1_Flashing_On_Cycle" has expired and the Flashing cycle changes to off and the Subsystem - Generic IO sets the new target state for ROC of iinterest. At this moment the Subsystem - Generic IO starts to monitor the time period "bc2_Flashing_Off_Cycle". | 6 | t5 + P_CON_BC1_FLASHING_ON_CYCLE < t; t6 | IO2.CHANNEL_03_STATE = SWITCHED_OFF; IO2.CHANNEL_03_TYPE = SINGLE; IO2.CHANNEL_03_ROC = OFF; IO2.CHANNEL_03_DISTURBANCE = NOT_PHYSICALLY_DISTURBED; | { "title": "State of output channel (CH3-OFF)", "description": "New State of output channel <03>\n2.b3 The Subsystem - Generic IO detects that \"bc1_Flashing_On_Cycle\" has expired and the Flashing cycle changes to off and the Subsystem - Generic IO sets the new target state for ROC of iinterest. At this moment the Subsystem - Generic IO starts to monitor the time period \"bc2_Flashing_Off_Cycle\".", "timer": "t6", "timeout": { "start": "t5", "interval_min_fixed_ms": 0, "parameter_min": "P_CON_BC1_FLASHING_ON_CYCLE", "interval_max_fixed_ms": 0, "parameter_max": null }, "kind": "PHYSICAL_INTERFACE", "definition": [ { "direction": "OUTPUT", "variable": "IO2.CHANNEL_03_ROC", "value": "OFF", "condition": "equal" } ], "requirements": [ { "identifier": "Eu.IO.412", "url": "" }, { "identifier": "Eu.IO.7684", "url": "" } ], "legacy_xlsx_additional_data": { "Formalisation": "IO2.CHANNEL_03_STATE = SWITCHED_OFF;\nIO2.CHANNEL_03_TYPE = SINGLE;\nIO2.CHANNEL_03_ROC = OFF;\nIO2.CHANNEL_03_DISTURBANCE = NOT_PHYSICALLY_DISTURBED;", "Dir": "O", "Timing": "t5 + P_CON_BC1_FLASHING_ON_CYCLE < t; t6", "Instance": "<P_IO_ID_OP>" } } |  |  | Eu.IO.412; Eu.IO.7684
|  | <P_IO_ID_OP> | PHYSICAL_INTERFACE | O | State of output channel (CH3-ON) | New State of output channel <03> 2.b2 The Subsystem - Generic IO sets the new target state for ROC of interest and the Flashing cycle changes to on. At this moment the Subsystem - Generic IO starts to monitor the time period "bc1_Flashing_On_Cycle". | 7 | t6 + P_CON_BC2_FLASHING_OFF_CYCLE < t; t7 | IO2.CHANNEL_03_STATE = SWITCHED_ON; IO2.CHANNEL_03_TYPE = EQUIVALENT; IO2.CHANNEL_03_ROC = ON; IO2.CHANNEL_03_DISTURBANCE = NOT_PHYSICALLY_DISTURBED; | { "title": "State of output channel (CH3-ON)", "description": "New State of output channel <03>\n2.b2 The Subsystem - Generic IO sets the new target state for ROC of interest and the Flashing cycle changes to on. At this moment the Subsystem - Generic IO starts to monitor the time period \"bc1_Flashing_On_Cycle\".", "timer": "t7", "timeout": { "start": "t6", "interval_min_fixed_ms": 0, "parameter_min": "P_CON_BC2_FLASHING_OFF_CYCLE", "interval_max_fixed_ms": 0, "parameter_max": null }, "kind": "PHYSICAL_INTERFACE", "definition": [ { "direction": "OUTPUT", "variable": "IO2.CHANNEL_03_ROC", "value": "ON", "condition": "equal" } ], "requirements": [ { "identifier": "Eu.IO.412", "url": "" }, { "identifier": "Eu.IO.7684", "url": "" } ], "legacy_xlsx_additional_data": { "Instance": "<P_IO_ID_OP>", "Formalisation": "IO2.CHANNEL_03_STATE = SWITCHED_ON;\nIO2.CHANNEL_03_TYPE = EQUIVALENT;\nIO2.CHANNEL_03_ROC = ON;\nIO2.CHANNEL_03_DISTURBANCE = NOT_PHYSICALLY_DISTURBED;", "Timing": "t6 + P_CON_BC2_FLASHING_OFF_CYCLE < t; t7", "Dir": "O" } } |  |  | Eu.IO.412; Eu.IO.7684
|  | <P_IO_ID_OP> | PHYSICAL_INTERFACE | O | State of output channel (CH3-OFF) | New State of output channel <03> 2.b3 The Subsystem - Generic IO detects that "bc1_Flashing_On_Cycle" has expired and the Flashing cycle changes to off and the Subsystem - Generic IO sets the new target state for ROC of iinterest. At this moment the Subsystem - Generic IO starts to monitor the time period "bc2_Flashing_Off_Cycle". | 8 | t7 + P_CON_BC1_FLASHING_ON_CYCLE < t; t8 | IO2.CHANNEL_03_STATE = SWITCHED_OFF; IO2.CHANNEL_03_TYPE = SINGLE; IO2.CHANNEL_03_ROC = OFF; IO2.CHANNEL_03_DISTURBANCE = NOT_PHYSICALLY_DISTURBED; | { "title": "State of output channel (CH3-OFF)", "description": "New State of output channel <03>\n2.b3 The Subsystem - Generic IO detects that \"bc1_Flashing_On_Cycle\" has expired and the Flashing cycle changes to off and the Subsystem - Generic IO sets the new target state for ROC of iinterest. At this moment the Subsystem - Generic IO starts to monitor the time period \"bc2_Flashing_Off_Cycle\".", "timer": "t8", "timeout": { "start": "t7", "interval_min_fixed_ms": 0, "parameter_min": "P_CON_BC1_FLASHING_ON_CYCLE", "interval_max_fixed_ms": 0, "parameter_max": null }, "kind": "PHYSICAL_INTERFACE", "definition": [ { "direction": "OUTPUT", "variable": "IO2.CHANNEL_03_ROC", "value": "OFF", "condition": "equal" } ], "requirements": [ { "identifier": "Eu.IO.412", "url": "" }, { "identifier": "Eu.IO.7684", "url": "" } ], "legacy_xlsx_additional_data": { "Dir": "O", "Formalisation": "IO2.CHANNEL_03_STATE = SWITCHED_OFF;\nIO2.CHANNEL_03_TYPE = SINGLE;\nIO2.CHANNEL_03_ROC = OFF;\nIO2.CHANNEL_03_DISTURBANCE = NOT_PHYSICALLY_DISTURBED;", "Instance": "<P_IO_ID_OP>", "Timing": "t7 + P_CON_BC1_FLASHING_ON_CYCLE < t; t8" } } |  |  | Eu.IO.412; Eu.IO.7684
|  | <P_IO_ID_OP> | PHYSICAL_INTERFACE | O | State of output channel (CH3-ON) | New State of output channel <03> 2.b2 The Subsystem - Generic IO sets the new target state for ROC of interest and the Flashing cycle changes to on. At this moment the Subsystem - Generic IO starts to monitor the time period "bc1_Flashing_On_Cycle". | 9 | t8 + P_CON_BC2_FLASHING_OFF_CYCLE < t; t9 | IO2.CHANNEL_03_STATE = SWITCHED_ON; IO2.CHANNEL_03_TYPE = EQUIVALENT; IO2.CHANNEL_03_ROC = ON; IO2.CHANNEL_03_DISTURBANCE = NOT_PHYSICALLY_DISTURBED; | { "title": "State of output channel (CH3-ON)", "description": "New State of output channel <03>\n2.b2 The Subsystem - Generic IO sets the new target state for ROC of interest and the Flashing cycle changes to on. At this moment the Subsystem - Generic IO starts to monitor the time period \"bc1_Flashing_On_Cycle\".", "timer": "t9", "timeout": { "start": "t8", "interval_min_fixed_ms": 0, "parameter_min": "P_CON_BC2_FLASHING_OFF_CYCLE", "interval_max_fixed_ms": 0, "parameter_max": null }, "kind": "PHYSICAL_INTERFACE", "definition": [ { "direction": "OUTPUT", "variable": "IO2.CHANNEL_03_ROC", "value": "ON", "condition": "equal" } ], "requirements": [ { "identifier": "Eu.IO.412", "url": "" }, { "identifier": "Eu.IO.7684", "url": "" } ], "legacy_xlsx_additional_data": { "Dir": "O", "Formalisation": "IO2.CHANNEL_03_STATE = SWITCHED_ON;\nIO2.CHANNEL_03_TYPE = EQUIVALENT;\nIO2.CHANNEL_03_ROC = ON;\nIO2.CHANNEL_03_DISTURBANCE = NOT_PHYSICALLY_DISTURBED;", "Timing": "t8 + P_CON_BC2_FLASHING_OFF_CYCLE < t; t9", "Instance": "<P_IO_ID_OP>" } } |  |  | Eu.IO.412; Eu.IO.7684
|  | <P_IO_ID_OP> | PHYSICAL_INTERFACE | O | State of output channel (CH3-OFF) | New State of output channel <03> 2.b3 The Subsystem - Generic IO detects that "bc1_Flashing_On_Cycle" has expired and the Flashing cycle changes to off and the Subsystem - Generic IO sets the new target state for ROC of iinterest. At this moment the Subsystem - Generic IO starts to monitor the time period "bc2_Flashing_Off_Cycle". | 10 | t9 + P_CON_BC1_FLASHING_ON_CYCLE < t; t10 | IO2.CHANNEL_03_STATE = SWITCHED_OFF; IO2.CHANNEL_03_TYPE = SINGLE; IO2.CHANNEL_03_ROC = OFF; IO2.CHANNEL_03_DISTURBANCE = NOT_PHYSICALLY_DISTURBED; | { "title": "State of output channel (CH3-OFF)", "description": "New State of output channel <03>\n2.b3 The Subsystem - Generic IO detects that \"bc1_Flashing_On_Cycle\" has expired and the Flashing cycle changes to off and the Subsystem - Generic IO sets the new target state for ROC of iinterest. At this moment the Subsystem - Generic IO starts to monitor the time period \"bc2_Flashing_Off_Cycle\".", "timer": "t10", "timeout": { "start": "t9", "interval_min_fixed_ms": 0, "parameter_min": "P_CON_BC1_FLASHING_ON_CYCLE", "interval_max_fixed_ms": 0, "parameter_max": null }, "kind": "PHYSICAL_INTERFACE", "definition": [ { "direction": "OUTPUT", "variable": "IO2.CHANNEL_03_ROC", "value": "OFF", "condition": "equal" } ], "requirements": [ { "identifier": "Eu.IO.412", "url": "" }, { "identifier": "Eu.IO.7684", "url": "" } ], "legacy_xlsx_additional_data": { "Timing": "t9 + P_CON_BC1_FLASHING_ON_CYCLE < t; t10", "Dir": "O", "Formalisation": "IO2.CHANNEL_03_STATE = SWITCHED_OFF;\nIO2.CHANNEL_03_TYPE = SINGLE;\nIO2.CHANNEL_03_ROC = OFF;\nIO2.CHANNEL_03_DISTURBANCE = NOT_PHYSICALLY_DISTURBED;", "Instance": "<P_IO_ID_OP>" } } |  |  | Eu.IO.412; Eu.IO.7684
|  | <P_IO_ID_OP> | PHYSICAL_INTERFACE | O | State of output channel (CH3-ON) | New State of output channel <03> 2.b2 The Subsystem - Generic IO sets the new target state for ROC of interest and the Flashing cycle changes to on. At this moment the Subsystem - Generic IO starts to monitor the time period "bc1_Flashing_On_Cycle". | 11 | t10 + P_CON_BC2_FLASHING_OFF_CYCLE < t; t11 | IO2.CHANNEL_03_STATE = SWITCHED_ON; IO2.CHANNEL_03_TYPE = EQUIVALENT; IO2.CHANNEL_03_ROC = ON; IO2.CHANNEL_03_DISTURBANCE = NOT_PHYSICALLY_DISTURBED; | { "title": "State of output channel (CH3-ON)", "description": "New State of output channel <03>\n2.b2 The Subsystem - Generic IO sets the new target state for ROC of interest and the Flashing cycle changes to on. At this moment the Subsystem - Generic IO starts to monitor the time period \"bc1_Flashing_On_Cycle\".", "timer": "t11", "timeout": { "start": "t10", "interval_min_fixed_ms": 0, "parameter_min": "P_CON_BC2_FLASHING_OFF_CYCLE", "interval_max_fixed_ms": 0, "parameter_max": null }, "kind": "PHYSICAL_INTERFACE", "definition": [ { "direction": "OUTPUT", "variable": "IO2.CHANNEL_03_ROC", "value": "ON", "condition": "equal" } ], "requirements": [ { "identifier": "Eu.IO.412", "url": "" }, { "identifier": "Eu.IO.7684", "url": "" } ], "legacy_xlsx_additional_data": { "Instance": "<P_IO_ID_OP>", "Dir": "O", "Timing": "t10 + P_CON_BC2_FLASHING_OFF_CYCLE < t; t11", "Formalisation": "IO2.CHANNEL_03_STATE = SWITCHED_ON;\nIO2.CHANNEL_03_TYPE = EQUIVALENT;\nIO2.CHANNEL_03_ROC = ON;\nIO2.CHANNEL_03_DISTURBANCE = NOT_PHYSICALLY_DISTURBED;" } } |  |  | Eu.IO.412; Eu.IO.7684
|  | <P_IO_ID_OP> | PHYSICAL_INTERFACE | O | State of output channel (CH3-OFF) | New State of output channel <03> 2.b3 The Subsystem - Generic IO detects that "bc1_Flashing_On_Cycle" has expired and the Flashing cycle changes to off and the Subsystem - Generic IO sets the new target state for ROC of iinterest. At this moment the Subsystem - Generic IO starts to monitor the time period "bc2_Flashing_Off_Cycle". | 12 | t11 + P_CON_BC1_FLASHING_ON_CYCLE < t; t12 | IO2.CHANNEL_03_STATE = SWITCHED_OFF; IO2.CHANNEL_03_TYPE = SINGLE; IO2.CHANNEL_03_ROC = OFF; IO2.CHANNEL_03_DISTURBANCE = NOT_PHYSICALLY_DISTURBED; | { "title": "State of output channel (CH3-OFF)", "description": "New State of output channel <03>\n2.b3 The Subsystem - Generic IO detects that \"bc1_Flashing_On_Cycle\" has expired and the Flashing cycle changes to off and the Subsystem - Generic IO sets the new target state for ROC of iinterest. At this moment the Subsystem - Generic IO starts to monitor the time period \"bc2_Flashing_Off_Cycle\".", "timer": "t12", "timeout": { "start": "t11", "interval_min_fixed_ms": 0, "parameter_min": "P_CON_BC1_FLASHING_ON_CYCLE", "interval_max_fixed_ms": 0, "parameter_max": null }, "kind": "PHYSICAL_INTERFACE", "definition": [ { "direction": "OUTPUT", "variable": "IO2.CHANNEL_03_ROC", "value": "OFF", "condition": "equal" } ], "requirements": [ { "identifier": "Eu.IO.412", "url": "" }, { "identifier": "Eu.IO.7684", "url": "" } ], "legacy_xlsx_additional_data": { "Formalisation": "IO2.CHANNEL_03_STATE = SWITCHED_OFF;\nIO2.CHANNEL_03_TYPE = SINGLE;\nIO2.CHANNEL_03_ROC = OFF;\nIO2.CHANNEL_03_DISTURBANCE = NOT_PHYSICALLY_DISTURBED;", "Dir": "O", "Instance": "<P_IO_ID_OP>", "Timing": "t11 + P_CON_BC1_FLASHING_ON_CYCLE < t; t12" } } |  |  | Eu.IO.412; Eu.IO.7684
|  | <P_IO_ID_OP> | PHYSICAL_INTERFACE | O | State of output channel (CH3-ON) | New State of output channel <03> 2.b2 The Subsystem - Generic IO sets the new target state for ROC of interest and the Flashing cycle changes to on. At this moment the Subsystem - Generic IO starts to monitor the time period "bc1_Flashing_On_Cycle". | 13 | t12 + P_CON_BC2_FLASHING_OFF_CYCLE < t; t13 | IO2.CHANNEL_03_STATE = SWITCHED_ON; IO2.CHANNEL_03_TYPE = EQUIVALENT; IO2.CHANNEL_03_ROC = ON; IO2.CHANNEL_03_DISTURBANCE = NOT_PHYSICALLY_DISTURBED; | { "title": "State of output channel (CH3-ON)", "description": "New State of output channel <03>\n2.b2 The Subsystem - Generic IO sets the new target state for ROC of interest and the Flashing cycle changes to on. At this moment the Subsystem - Generic IO starts to monitor the time period \"bc1_Flashing_On_Cycle\".", "timer": "t13", "timeout": { "start": "t12", "interval_min_fixed_ms": 0, "parameter_min": "P_CON_BC2_FLASHING_OFF_CYCLE", "interval_max_fixed_ms": 0, "parameter_max": null }, "kind": "PHYSICAL_INTERFACE", "definition": [ { "direction": "OUTPUT", "variable": "IO2.CHANNEL_03_ROC", "value": "ON", "condition": "equal" } ], "requirements": [ { "identifier": "Eu.IO.412", "url": "" }, { "identifier": "Eu.IO.7684", "url": "" } ], "legacy_xlsx_additional_data": { "Instance": "<P_IO_ID_OP>", "Timing": "t12 + P_CON_BC2_FLASHING_OFF_CYCLE < t; t13", "Formalisation": "IO2.CHANNEL_03_STATE = SWITCHED_ON;\nIO2.CHANNEL_03_TYPE = EQUIVALENT;\nIO2.CHANNEL_03_ROC = ON;\nIO2.CHANNEL_03_DISTURBANCE = NOT_PHYSICALLY_DISTURBED;", "Dir": "O" } } |  |  | Eu.IO.412; Eu.IO.7684

## SDI
RB | SDI Message | Value | Remarks | Formalisation_JSON | Func. Pkg. | Req

## POSTCONDITIONS
Instance | Kind | Domain / IF | State | Description | Formalisation_JSON
<P_IO_ID_OP> | LOGICAL_STATE | IO2.CHANNEL_01_DISTURBANCE | NOT_PHYSICALLY_DISTURBED | Current State of Channel Disturbance | { "title": "IO2.CHANNEL_01_DISTURBANCE", "description": "Current State of Channel Disturbance", "kind": "LOGICAL_STATE", "definition": [ { "variable": "IO2.CHANNEL_01_DISTURBANCE", "value": "NOT_PHYSICALLY_DISTURBED", "condition": "equal" } ], "legacy_xlsx_additional_data": { "Instance": "<P_IO_ID_OP>" } }
<P_IO_ID_OP> | PHYSICAL_INTERFACE | IO2.CHANNEL_01_ROC | ON | Current State of ROC | { "title": "IO2.CHANNEL_01_ROC", "description": "Current State of ROC", "kind": "PHYSICAL_INTERFACE", "definition": [ { "direction": "OUTPUT", "variable": "IO2.CHANNEL_01_ROC", "value": "ON", "condition": "equal" } ], "legacy_xlsx_additional_data": { "Instance": "<P_IO_ID_OP>" } }
<P_IO_ID_OP> | LOGICAL_STATE | IO2.CHANNEL_01_STATE | SWITCHED_ON | Current State of Output Channel | { "title": "IO2.CHANNEL_01_STATE", "description": "Current State of Output Channel", "kind": "LOGICAL_STATE", "definition": [ { "variable": "IO2.CHANNEL_01_STATE", "value": "SWITCHED_ON", "condition": "equal" } ], "legacy_xlsx_additional_data": { "Instance": "<P_IO_ID_OP>" } }
<P_IO_ID_OP> | PHYSICAL_INTERFACE | IO2.CHANNEL_01_VOC | ON | Current State of VOC | { "title": "IO2.CHANNEL_01_VOC", "description": "Current State of VOC", "kind": "PHYSICAL_INTERFACE", "definition": [ { "direction": "OUTPUT", "variable": "IO2.CHANNEL_01_VOC", "value": "ON", "condition": "equal" } ], "legacy_xlsx_additional_data": { "Instance": "<P_IO_ID_OP>" } }
<P_IO_ID_OP> | LOGICAL_STATE | IO2.CHANNEL_02_DISTURBANCE | NOT_PHYSICALLY_DISTURBED | Current State of Channel Disturbance | { "title": "IO2.CHANNEL_02_DISTURBANCE", "description": "Current State of Channel Disturbance", "kind": "LOGICAL_STATE", "definition": [ { "variable": "IO2.CHANNEL_02_DISTURBANCE", "value": "NOT_PHYSICALLY_DISTURBED", "condition": "equal" } ], "legacy_xlsx_additional_data": { "Instance": "<P_IO_ID_OP>" } }
<P_IO_ID_OP> | PHYSICAL_INTERFACE | IO2.CHANNEL_02_ROC | OFF | Current State of ROC | { "title": "IO2.CHANNEL_02_ROC", "description": "Current State of ROC", "kind": "PHYSICAL_INTERFACE", "definition": [ { "direction": "OUTPUT", "variable": "IO2.CHANNEL_02_ROC", "value": "OFF", "condition": "equal" } ], "legacy_xlsx_additional_data": { "Instance": "<P_IO_ID_OP>" } }
<P_IO_ID_OP> | LOGICAL_STATE | IO2.CHANNEL_02_STATE | SWITCHED_OFF | Current State of Output Channel | { "title": "IO2.CHANNEL_02_STATE", "description": "Current State of Output Channel", "kind": "LOGICAL_STATE", "definition": [ { "variable": "IO2.CHANNEL_02_STATE", "value": "SWITCHED_OFF", "condition": "equal" } ], "legacy_xlsx_additional_data": { "Instance": "<P_IO_ID_OP>" } }
<P_IO_ID_OP> | PHYSICAL_INTERFACE | IO2.CHANNEL_02_VOC | ON | Current State of VOC | { "title": "IO2.CHANNEL_02_VOC", "description": "Current State of VOC", "kind": "PHYSICAL_INTERFACE", "definition": [ { "direction": "OUTPUT", "variable": "IO2.CHANNEL_02_VOC", "value": "ON", "condition": "equal" } ], "legacy_xlsx_additional_data": { "Instance": "<P_IO_ID_OP>" } }
<P_IO_ID_OP> | LOGICAL_STATE | IO2.CHANNEL_03_DISTURBANCE | NOT_PHYSICALLY_DISTURBED | Current State of Channel Disturbance | { "title": "IO2.CHANNEL_03_DISTURBANCE", "description": "Current State of Channel Disturbance", "kind": "LOGICAL_STATE", "definition": [ { "variable": "IO2.CHANNEL_03_DISTURBANCE", "value": "NOT_PHYSICALLY_DISTURBED", "condition": "equal" } ], "legacy_xlsx_additional_data": { "Instance": "<P_IO_ID_OP>" } }
<P_IO_ID_OP> | PHYSICAL_INTERFACE | IO2.CHANNEL_03_ROC | ON | Current State of ROC | { "title": "IO2.CHANNEL_03_ROC", "description": "Current State of ROC", "kind": "PHYSICAL_INTERFACE", "definition": [ { "direction": "OUTPUT", "variable": "IO2.CHANNEL_03_ROC", "value": "ON", "condition": "equal" } ], "legacy_xlsx_additional_data": { "Instance": "<P_IO_ID_OP>" } }
<P_IO_ID_OP> | LOGICAL_STATE | IO2.CHANNEL_03_STATE | FLASHING_ON_CYCLE | Current State of Output Channel | { "title": "IO2.CHANNEL_03_STATE", "description": "Current State of Output Channel", "kind": "LOGICAL_STATE", "definition": [ { "variable": "IO2.CHANNEL_03_STATE", "value": "FLASHING_ON_CYCLE", "condition": "equal" } ], "legacy_xlsx_additional_data": { "Instance": "<P_IO_ID_OP>" } }