## HEADER
ID | TC_Eu.LC.1073.01
Focus | LC
Name | Alternative Scenario: Supply voltage of the Subsystem has gone outside the required range [LC SD 2.6.14]
Description | Precondition: --- Interaction 2.6.14.A: 1. - The Subsystem - Level Crossing enters the state NO_OPERATING_VOLTAGE. 2. The Subsystem - Level Crossing requests the Level Crossing protection facility to change to the most safe national specific state. Postcondition: The Subsystem - Level Crossing is in the state NO_OPERATING_VOLTAGE. The Subsystem - Level Crossing is in the state according to the national requirements.
Remarks | Based on: Eu.Doc.108; Baseline: v2.3 (0.A);EULYNX Baseline Set: BL4R3; Eu.Doc.109; Baseline: v2.2 (0.A);EULYNX Baseline Set: BL4R3;
Type | SUB_TC
Site Data | -
Func. Pkg. | Basic LC
TestCase Coverage | Eu.Gen.3298;Eu.LC.166;
Version | 2.0
Validity | 2.3 (0.A)
TCMD data
Baseline | BL4R3
Revision | 7
Created | Janez Grad janez.grad@eulynx.eu
Create date | 2025-06-24T13:32:05.113Z
Last updated | Janez Grad janez.grad@eulynx.eu
Last update date | 2026-03-04T18:26:26.186Z

## PARAMETERS
Parameter Name | Possible Values | Formalisation_JSON
LC4in.FUNCTIONAL_STATUS | UNPROTECTED, PROTECTED, IDLE | { "parameters": { "LC4in.FUNCTIONAL_STATUS": { "enum": [ "UNPROTECTED", "PROTECTED", "IDLE" ], "type": "string" } } }
LC4out.COMMAND_LCPF | ACTIVATE, DEACTIVATE, PRE-ACTIVATE, NATIONAL_SPECIFIC_STATE | { "parameters": { "LC4out.COMMAND_LCPF": { "enum": [ "ACTIVATE", "DEACTIVATE", "PRE-ACTIVATE", "NATIONAL_SPECIFIC_STATE" ], "type": "string" } } }

## CONFIG
Instance | Kind | Domain / IF | State | Description | Formalisation_JSON

## PRECONDITIONS
Instance | Kind | Domain / IF | State | Description | Formalisation_JSON
<P_LC_ID_OP> | PHYSICAL_INTERFACE | LC4in.FUNCTIONAL_STATUS | UNPROTECTED | Current functional status of LCPF | { "title": "LC4in.FUNCTIONAL_STATUS", "description": "Current functional status of LCPF", "kind": "PHYSICAL_INTERFACE", "definition": [ { "direction": "INPUT", "variable": "LC4in.FUNCTIONAL_STATUS", "value": "UNPROTECTED", "condition": "equal" } ], "legacy_xlsx_additional_data": { "Instance": "<P_LC_ID_OP>" } }
<P_LC_ID_OP> | PHYSICAL_INTERFACE | LC4out.COMMAND_LCPF | DEACTIVATE | Current State of LCPF | { "title": "LC4out.COMMAND_LCPF", "description": "Current State of LCPF", "kind": "PHYSICAL_INTERFACE", "definition": [ { "direction": "OUTPUT", "variable": "LC4out.COMMAND_LCPF", "value": "DEACTIVATE", "condition": "equal" } ], "legacy_xlsx_additional_data": { "Instance": "<P_LC_ID_OP>" } }

## STEPS
RB | Trigger | Instance | IF | Dir | Step Name | Description | Step Number | Timing | Formalisation | Formalisation_JSON | Remarks | Func. Pkg. | Req
|  | <P_LC_ID_OP> | INTERNAL_ERROR |  | Enter the state NO_OPERATING_VOLTAGE. | The Subsystem - Level Crossing enters the state NO_OPERATING_VOLTAGE. | 1 | t1 | ACTIVATE IE.17 | { "title": "Enter the state NO_OPERATING_VOLTAGE.", "description": "The Subsystem - Level Crossing enters the state \nNO_OPERATING_VOLTAGE.", "timer": "t1", "kind": "INTERNAL_ERROR", "definition": [ { "code": "IE.17", "action": "ACTIVATE", "description": "IE.17: No operating voltage: The EULYNX field element Subsystem enters the state NO_OPERATING_VOLTAGE" } ], "requirements": [ { "identifier": "Eu.Gen.3298", "url": "" } ], "legacy_xlsx_additional_data": { "Formalisation": "ACTIVATE IE.17", "Timing": "t1", "Dir": "", "Instance": "<P_LC_ID_OP>" } } |  |  | Eu.Gen.3298
|  | <P_LC_ID_OP> | PHYSICAL_INTERFACE | O | Activate LCPF | The Subsystem - Level Crossing requests the Level Crossing protection facility to change to the most safe national specific state. | 2 | t2 | LC4out.COMMAND_LCPF = NATIONAL_SPECIFIC_STATE | { "title": "Activate LCPF", "description": "The Subsystem - Level Crossing requests the Level\nCrossing protection facility to change to the most safe\nnational specific state.", "timer": "t2", "kind": "PHYSICAL_INTERFACE", "definition": [ { "direction": "OUTPUT", "variable": "LC4out.COMMAND_LCPF", "value": "NATIONAL_SPECIFIC_STATE", "condition": "equal" } ], "requirements": [ { "identifier": "Eu.LC.168", "url": "" } ], "legacy_xlsx_additional_data": { "Timing": "t2", "Formalisation": "LC4out.COMMAND_LCPF = NATIONAL_SPECIFIC_STATE", "Instance": "<P_LC_ID_OP>", "Dir": "O" } } |  |  | Eu.LC.168

## SDI
RB | SDI Message | Value | Remarks | Formalisation_JSON | Func. Pkg. | Req

## POSTCONDITIONS
Instance | Kind | Domain / IF | State | Description | Formalisation_JSON
<P_LC_ID_OP> | PHYSICAL_INTERFACE | LC4in.FUNCTIONAL_STATUS | UNPROTECTED | Current functional status of LCPF | { "title": "LC4in.FUNCTIONAL_STATUS", "description": "Current functional status of LCPF", "kind": "PHYSICAL_INTERFACE", "definition": [ { "direction": "INPUT", "variable": "LC4in.FUNCTIONAL_STATUS", "value": "UNPROTECTED", "condition": "equal" } ], "legacy_xlsx_additional_data": { "Instance": "<P_LC_ID_OP>" } }
<P_LC_ID_OP> | PHYSICAL_INTERFACE | LC4out.COMMAND_LCPF | NATIONAL_SPECIFIC_STATE | Current State of LCPF | { "title": "LC4out.COMMAND_LCPF", "description": "Current State of LCPF", "kind": "PHYSICAL_INTERFACE", "definition": [ { "direction": "OUTPUT", "variable": "LC4out.COMMAND_LCPF", "value": "NATIONAL_SPECIFIC_STATE", "condition": "equal" } ], "legacy_xlsx_additional_data": { "Instance": "<P_LC_ID_OP>" } }