## HEADER
ID | TC_Eu.LC.3304.01
Focus | LC
Name | Alternative Scenario: Detect no obstacle in the Level Crossing area [LC SD 2.3.4]
Description | Precondition: The Subsystem - Level Crossing is configured to use obstacle detection. The Subsystem - Level Crossing is in the state OPERATIONAL. Interaction 2.3.4.A: 1. - The Subsystem - Level Crossing receives from the Level Crossing protection facility that no obstacle is detected in the Level Crossing area. 2. The Subsystem - Level Crossing reports to the Subsystem - Electronic Interlocking that the obstacle detection status has been changed. The status includes the information that no obstacle is detected in the Level Crossing area. Postcondition: ---
Remarks | Based on: Eu.Doc.108; Baseline: v2.3 (0.A);EULYNX Baseline Set: BL4R3; Eu.Doc.109; Baseline: v2.2 (0.A);EULYNX Baseline Set: BL4R3;
Type | SUB_TC
Site Data | -
Func. Pkg. | Basic LC
TestCase Coverage | Eu.LC.170;Eu.LC.2767;Eu.SCI-LC.PDI.183;Eu.SCI-LC.PDI.184;Eu.SCI-LC.PDI.185;Eu.SCI-LC.PDI.186; Eu.SCI-LC.PDI.187;Eu.SCI-LC.PDI.188;Eu.SCI-LC.PDI.189;
Version | 2.0
Validity | 2.3 (0.A)
TCMD data
Baseline | BL4R3
Revision | 6
Created | Janez Grad janez.grad@eulynx.eu
Create date | 2025-06-24T13:32:05.116Z
Last updated | Janez Grad janez.grad@eulynx.eu
Last update date | 2026-03-04T18:26:26.188Z

## PARAMETERS
Parameter Name | Possible Values | Formalisation_JSON
LC.USE_OBSTACLE_DETECTION | TRUE, FALSE | { "parameters": { "LC.USE_OBSTACLE_DETECTION": { "type": "boolean" } } }
LC4in.OBSTACLE_DETECTION | OBSTACLE_DETECTED, NO_OBSTACLE_DETECTED | { "parameters": { "LC4in.OBSTACLE_DETECTION": { "enum": [ "OBSTACLE_DETECTED", "NO_OBSTACLE_DETECTED" ], "type": "string" } } }

## CONFIG
Instance | Kind | Domain / IF | State | Description | Formalisation_JSON
<P_LC_ID_OP> | CONFIGURATION_SETTING | LC.USE_OBSTACLE_DETECTION | true | Is Level Crossing configured to use the obstacle detection. | { "title": "LC.USE_OBSTACLE_DETECTION", "description": "Is Level Crossing configured to use the obstacle detection.", "kind": "CONFIGURATION_SETTING", "definition": [ { "variable": "LC.USE_OBSTACLE_DETECTION", "value": true, "condition": "equal" } ], "legacy_xlsx_additional_data": { "Instance": "<P_LC_ID_OP>" } }

## PRECONDITIONS
Instance | Kind | Domain / IF | State | Description | Formalisation_JSON
<P_LC_ID_OP> | PHYSICAL_INTERFACE | LC4in.OBSTACLE_DETECTION | OBSTACLE_DETECTED | Current obstacle detection of LCPF | { "title": "LC4in.OBSTACLE_DETECTION", "description": "Current obstacle detection of LCPF", "kind": "PHYSICAL_INTERFACE", "definition": [ { "direction": "INPUT", "variable": "LC4in.OBSTACLE_DETECTION", "value": "OBSTACLE_DETECTED", "condition": "equal" } ], "legacy_xlsx_additional_data": { "Instance": "<P_LC_ID_OP>" } }

## STEPS
RB | Trigger | Instance | IF | Dir | Step Name | Description | Step Number | Timing | Formalisation | Formalisation_JSON | Remarks | Func. Pkg. | Req
|  | <P_LC_ID_OP> | PHYSICAL_INTERFACE | I | No obstacle is detected | The Subsystem - Level Crossing receives from the Level Crossing protection facility that no obstacle is detected in the Level Crossing area. | 1 | t1 | LC4in.OBSTACLE_DETECTION = NO_OBSTACLE_DETECTED; | { "title": "No obstacle is detected", "description": "The Subsystem - Level Crossing receives from the Level\nCrossing protection facility that no obstacle is detected in the\nLevel Crossing area.", "timer": "t1", "kind": "PHYSICAL_INTERFACE", "definition": [ { "direction": "INPUT", "variable": "LC4in.OBSTACLE_DETECTION", "value": "NO_OBSTACLE_DETECTED", "condition": "equal" } ], "requirements": [ { "identifier": "Eu.LC.170", "url": "" } ], "legacy_xlsx_additional_data": { "Dir": "I", "Timing": "t1", "Formalisation": "LC4in.OBSTACLE_DETECTION = NO_OBSTACLE_DETECTED;", "Instance": "<P_LC_ID_OP>" } } |  |  | Eu.LC.170
|  | <P_LC_ID_OP> | PDI_TELEGRAM | O | Send the message "Obstacle Detection Status" | The Subsystem - Level Crossing reports to the Subsystem - Electronic Interlocking that the obstacle detection status has been changed. The status includes the information that no obstacle is detected in the Level Crossing area. | 2 | t2 | MESSAGE; PDI[00..00] = 0x60 (Protocol Type: 0x60=Electronic Interlocking - Subsystem Level Crossing); PDI[01..02] = 0x0020 (MessageType: 0x0020 = Message: Obstacle Detection Status); PDI[03..22] = <P_LC_ID_OP> (Sender Identifier (20bytes): <P_LC_ID_OP>); PDI[23..42] = <P_ILS_ID_TEC> (Receiver Identifier (20 Bytes): <P_ILS_ID_TEC>); PDI[43..43] = 0x01 (Obstacle detection: 0x01 = No obstacle in the conflict area); | { "title": "Send the message \"Obstacle Detection Status\"", "description": "The Subsystem - Level Crossing reports to the Subsystem\n- Electronic Interlocking that the obstacle detection status\nhas been changed. The status includes the information that\nno obstacle is detected in the Level Crossing area.", "timer": "t2", "kind": "PDI_TELEGRAM", "definition": [ { "bytes": [ [ 1, [ 0, 0 ], "0x60" ], [ 2, [ 1, 2 ], "0x0020" ], [ 20, [ 3, 22 ], "<P_LC_ID_OP>" ], [ 20, [ 23, 42 ], "<P_ILS_ID_TEC>" ], [ 1, [ 43, 43 ], "0x01" ] ], "direction": "OUTPUT" } ], "requirements": [ { "identifier": "Eu.LC.2767", "url": "" }, { "identifier": "Eu.SCI-LC.PDI.183", "url": "" }, { "identifier": "Eu.SCI-LC.PDI.184", "url": "" }, { "identifier": "Eu.SCI-LC.PDI.185", "url": "" }, { "identifier": "Eu.SCI-LC.PDI.186", "url": "" }, { "identifier": "Eu.SCI-LC.PDI.187", "url": "" }, { "identifier": "Eu.SCI-LC.PDI.188", "url": "" }, { "identifier": "Eu.SCI-LC.PDI.189", "url": "" } ], "legacy_xlsx_additional_data": { "Dir": "O", "Timing": "t2", "Instance": "<P_LC_ID_OP>", "Formalisation": "MESSAGE;\nPDI[00..00] = 0x60 (Protocol Type: 0x60=Electronic Interlocking - Subsystem Level Crossing);\nPDI[01..02] = 0x0020 (MessageType: 0x0020 = Message: Obstacle Detection Status);\nPDI[03..22] = <P_LC_ID_OP> (Sender Identifier (20bytes): <P_LC_ID_OP>);\nPDI[23..42] = <P_ILS_ID_TEC> (Receiver Identifier (20 Bytes): <P_ILS_ID_TEC>);\nPDI[43..43] = 0x01 (Obstacle detection: 0x01 = No obstacle in the conflict area);", "Remarks": "Obstacle detection:\n0x01 No obstacle in the conflict area\n0x02 Obstacle detected in the conflict area" } } | Obstacle detection: 0x01 No obstacle in the conflict area 0x02 Obstacle detected in the conflict area |  | Eu.LC.2767; Eu.SCI-LC.PDI.183; Eu.SCI-LC.PDI.184; Eu.SCI-LC.PDI.185; Eu.SCI-LC.PDI.186; Eu.SCI-LC.PDI.187; Eu.SCI-LC.PDI.188; Eu.SCI-LC.PDI.189

## SDI
RB | SDI Message | Value | Remarks | Formalisation_JSON | Func. Pkg. | Req

## POSTCONDITIONS
Instance | Kind | Domain / IF | State | Description | Formalisation_JSON
<P_LC_ID_OP> | PHYSICAL_INTERFACE | LC4in.OBSTACLE_DETECTION | NO_OBSTACLE_DETECTED | Current obstacle detection of LCPF | { "title": "LC4in.OBSTACLE_DETECTION", "description": "Current obstacle detection of LCPF", "kind": "PHYSICAL_INTERFACE", "definition": [ { "direction": "INPUT", "variable": "LC4in.OBSTACLE_DETECTION", "value": "NO_OBSTACLE_DETECTED", "condition": "equal" } ], "legacy_xlsx_additional_data": { "Instance": "<P_LC_ID_OP>" } }