## HEADER
ID | TC_Eu.LC.3963.01
Focus | LC
Name | Main Success Scenario: Activate without closure time [LC SD 2.1.1]
Description | Precondition: The Subsystem - Level Crossing is in the state OPERATIONAL. The Subsystem - Level Crossing is either in the state DEACTIVATED AND IDLE or DEACTIVATING AND UNPROTECTED or PRE-ACTIVATED. Interaction 2.1.1.A: 1. - The Subsystem - Level Crossing receives from the Subsystem - Electronic Interlocking the command to activate the Level Crossing protection facility. 2. The Subsystem - Level Crossing activates the Level Crossing protection facility. 3. The Subsystem - Level Crossing reports to the Subsystem - Electronic Interlocking that the functional status has been changed to ACTIVATED AND UNPROTECTED. Interaction 2.1.1.B: 4. - The Subsystem - Level Crossing receives from the Level Crossing protection facility the new status protected. 5. The Subsystem - Level Crossing reports to the Subsystem - Electronic Interlocking that the functional status has been changed to ACTIVATED AND PROTECTED. Postcondition: The Subsystem - Level Crossing is in the state ACTIVATED AND PROTECTED.
Remarks | Based on: Eu.Doc.108; Baseline: v2.3 (0.A);EULYNX Baseline Set: BL4R3; Eu.Doc.109; Baseline: v2.2 (0.A);EULYNX Baseline Set: BL4R3;
Type | SUB_TC
Site Data | -
Func. Pkg. | Basic LC
TestCase Coverage | Eu.LC.2757;Eu.SCI-LC.PDI.50;Eu.SCI-LC.PDI.51;Eu.SCI-LC.PDI.52;Eu.SCI-LC.PDI.53;Eu.SCI-LC.PDI.54; Eu.SCI-LC.PDI.55;Eu.SCI-LC.PDI.56;Eu.LC.166;Eu.LC.2763;Eu.SCI-LC.PDI.90;Eu.SCI-LC.PDI.91; Eu.SCI-LC.PDI.92;Eu.SCI-LC.PDI.93;Eu.SCI-LC.PDI.94;Eu.SCI-LC.PDI.95;Eu.SCI-LC.PDI.96;Eu.SCI-LC.PDI.97; Eu.SCI-LC.PDI.98;Eu.SCI-LC.PDI.99;Eu.LC.170;
Version | 2.0
Validity | 2.3 (0.A)
TCMD data
Baseline | BL4R3
Revision | 6
Created | Janez Grad janez.grad@eulynx.eu
Create date | 2025-06-24T13:32:05.117Z
Last updated | Janez Grad janez.grad@eulynx.eu
Last update date | 2026-03-04T18:26:26.189Z

## PARAMETERS
Parameter Name | Possible Values | Formalisation_JSON
CON_TMAX_CLOSURE_TIMER | Integer {0 ≤ CON_TMAX_CLOSURE_TIMER ≤ 1800000} | { "parameters": { "CON_TMAX_CLOSURE_TIMER": { "maximum": 1800000, "minimum": 0, "multipleOf": 1000, "type": "integer" } } }
LC.USE_CLOSURE_TIMER | TRUE, FALSE | { "parameters": { "LC.USE_CLOSURE_TIMER": { "type": "boolean" } } }
LC4in.FUNCTIONAL_STATUS | UNPROTECTED, PROTECTED, IDLE | { "parameters": { "LC4in.FUNCTIONAL_STATUS": { "enum": [ "UNPROTECTED", "PROTECTED", "IDLE" ], "type": "string" } } }
LC4out.COMMAND_LCPF | ACTIVATE, DEACTIVATE, PRE-ACTIVATE, NATIONAL_SPECIFIC_STATE | { "parameters": { "LC4out.COMMAND_LCPF": { "enum": [ "ACTIVATE", "DEACTIVATE", "PRE-ACTIVATE", "NATIONAL_SPECIFIC_STATE" ], "type": "string" } } }

## CONFIG
Instance | Kind | Domain / IF | State | Description | Formalisation_JSON
<P_LC_ID_OP> | CONFIGURATION_SETTING | LC.USE_CLOSURE_TIMER | FALSE | Is Level Crossing configured to use the closure timer. | { "title": "LC.USE_CLOSURE_TIMER", "description": "Is Level Crossing configured to use the closure timer.", "kind": "CONFIGURATION_SETTING", "definition": [ { "variable": "LC.USE_CLOSURE_TIMER", "value": "FALSE", "condition": "equal" } ], "legacy_xlsx_additional_data": { "Instance": "<P_LC_ID_OP>" } }

## PRECONDITIONS
Instance | Kind | Domain / IF | State | Description | Formalisation_JSON
<P_LC_ID_OP> | PHYSICAL_INTERFACE | LC4in.FUNCTIONAL_STATUS | UNPROTECTED | Current functional status of LCPF | { "title": "LC4in.FUNCTIONAL_STATUS", "description": "Current functional status of LCPF", "kind": "PHYSICAL_INTERFACE", "definition": [ { "direction": "INPUT", "variable": "LC4in.FUNCTIONAL_STATUS", "value": "UNPROTECTED", "condition": "equal" } ], "legacy_xlsx_additional_data": { "Instance": "<P_LC_ID_OP>" } }
<P_LC_ID_OP> | PHYSICAL_INTERFACE | LC4out.COMMAND_LCPF | DEACTIVATE | Current State of LCPF | { "title": "LC4out.COMMAND_LCPF", "description": "Current State of LCPF", "kind": "PHYSICAL_INTERFACE", "definition": [ { "direction": "OUTPUT", "variable": "LC4out.COMMAND_LCPF", "value": "DEACTIVATE", "condition": "equal" } ], "legacy_xlsx_additional_data": { "Instance": "<P_LC_ID_OP>" } }

## STEPS
RB | Trigger | Instance | IF | Dir | Step Name | Description | Step Number | Timing | Formalisation | Formalisation_JSON | Remarks | Func. Pkg. | Req
|  | <P_LC_ID_OP> | PDI_TELEGRAM | I | Receive command "Activation" | The Subsystem - Level Crossing receives from the Subsystem - Electronic Interlocking the command to activate the Level Crossing protection facility. | 1 | t1 | COMMAND; PDI[00..00] = 0x60 (Protocol Type: 0x60=Electronic Interlocking - Subsystem Level Crossing); PDI[01..02] = 0x0001 (MessageType: 0x0001 = Command: Activation); PDI[03..22] = <P_ILS_ID_TEC> (Sender Identifier (20bytes): <P_ILS_ID_TEC>); PDI[23..42] = <P_LC_ID_OP> (Receiver Identifier (20 Bytes): <P_LC_ID_OP>); PDI[43..43] = 0x01 (Activation type: 0x01 = Activation); | { "title": "Receive command \"Activation\"", "description": "The Subsystem - Level Crossing receives from the\nSubsystem - Electronic Interlocking the command to activate\nthe Level Crossing protection facility.", "timer": "t1", "kind": "PDI_TELEGRAM", "definition": [ { "bytes": [ [ 1, [ 0, 0 ], "0x60" ], [ 2, [ 1, 2 ], "0x0001" ], [ 20, [ 3, 22 ], "<P_ILS_ID_TEC>" ], [ 20, [ 23, 42 ], "<P_LC_ID_OP>" ], [ 1, [ 43, 43 ], "0x01" ] ], "direction": "INPUT" } ], "requirements": [ { "identifier": "Eu.LC.2757", "url": "" }, { "identifier": "Eu.SCI-LC.PDI.50", "url": "" }, { "identifier": "Eu.SCI-LC.PDI.51", "url": "" }, { "identifier": "Eu.SCI-LC.PDI.52", "url": "" }, { "identifier": "Eu.SCI-LC.PDI.53", "url": "" }, { "identifier": "Eu.SCI-LC.PDI.54", "url": "" }, { "identifier": "Eu.SCI-LC.PDI.55", "url": "" }, { "identifier": "Eu.SCI-LC.PDI.56", "url": "" } ], "legacy_xlsx_additional_data": { "Remarks": "0x01 Activation\n0x02 Pre-activation", "Timing": "t1", "Formalisation": "COMMAND;\nPDI[00..00] = 0x60 (Protocol Type: 0x60=Electronic Interlocking - Subsystem Level Crossing);\nPDI[01..02] = 0x0001 (MessageType: 0x0001 = Command: Activation);\nPDI[03..22] = <P_ILS_ID_TEC> (Sender Identifier (20bytes): <P_ILS_ID_TEC>);\nPDI[23..42] = <P_LC_ID_OP> (Receiver Identifier (20 Bytes): <P_LC_ID_OP>);\nPDI[43..43] = 0x01 (Activation type: 0x01 = Activation);", "Dir": "I", "Instance": "<P_LC_ID_OP>" } } | 0x01 Activation 0x02 Pre-activation |  | Eu.LC.2757; Eu.SCI-LC.PDI.50; Eu.SCI-LC.PDI.51; Eu.SCI-LC.PDI.52; Eu.SCI-LC.PDI.53; Eu.SCI-LC.PDI.54; Eu.SCI-LC.PDI.55; Eu.SCI-LC.PDI.56
|  | <P_LC_ID_OP> | PHYSICAL_INTERFACE | O | Activate LCPF | The Subsystem - Level Crossing activates the Level Crossing protection facility. | 2 | t2 | LC4out.COMMAND_LCPF = ACTIVATE | { "title": "Activate LCPF", "description": "The Subsystem - Level Crossing activates the Level\nCrossing protection facility.", "timer": "t2", "kind": "PHYSICAL_INTERFACE", "definition": [ { "direction": "OUTPUT", "variable": "LC4out.COMMAND_LCPF", "value": "ACTIVATE", "condition": "equal" } ], "requirements": [ { "identifier": "Eu.LC.166", "url": "" } ], "legacy_xlsx_additional_data": { "Instance": "<P_LC_ID_OP>", "Dir": "O", "Formalisation": "LC4out.COMMAND_LCPF = ACTIVATE", "Timing": "t2" } } |  |  | Eu.LC.166
|  | <P_LC_ID_OP> | PDI_TELEGRAM | O | Send the message "LC Functional Status" | The Subsystem - Level Crossing reports to the Subsystem - Electronic Interlocking that the functional status has been changed to ACTIVATED AND UNPROTECTED. | 3 | t3 | MESSAGE; PDI[00..00] = 0x60 (Protocol Type: 0x60=Electronic Interlocking - Subsystem Level Crossing); PDI[01..02] = 0x0003 (MessageType: 0x0003 = Message: LC Functional Status); PDI[03..22] = <P_LC_ID_OP> (Sender Identifier (20bytes): <P_LC_ID_OP>); PDI[23..42] = <P_ILS_ID_TEC> (Receiver Identifier (20 Bytes): <P_ILS_ID_TEC>); PDI[43..43] = 0x02 (Activation status: 0x02 = Activated and Unprotected); | { "title": "Send the message \"LC Functional Status\"", "description": "The Subsystem - Level Crossing reports to the Subsystem\n- Electronic Interlocking that the functional status has been\nchanged to ACTIVATED AND UNPROTECTED.", "timer": "t3", "kind": "PDI_TELEGRAM", "definition": [ { "bytes": [ [ 1, [ 0, 0 ], "0x60" ], [ 2, [ 1, 2 ], "0x0003" ], [ 20, [ 3, 22 ], "<P_LC_ID_OP>" ], [ 20, [ 23, 42 ], "<P_ILS_ID_TEC>" ], [ 1, [ 43, 43 ], "0x02" ] ], "direction": "OUTPUT" } ], "requirements": [ { "identifier": "Eu.LC.2763", "url": "" }, { "identifier": "Eu.SCI-LC.PDI.90", "url": "" }, { "identifier": "Eu.SCI-LC.PDI.91", "url": "" }, { "identifier": "Eu.SCI-LC.PDI.92", "url": "" }, { "identifier": "Eu.SCI-LC.PDI.93", "url": "" }, { "identifier": "Eu.SCI-LC.PDI.94", "url": "" }, { "identifier": "Eu.SCI-LC.PDI.95", "url": "" }, { "identifier": "Eu.SCI-LC.PDI.96", "url": "" }, { "identifier": "Eu.SCI-LC.PDI.97", "url": "" }, { "identifier": "Eu.SCI-LC.PDI.98", "url": "" }, { "identifier": "Eu.SCI-LC.PDI.99", "url": "" } ], "legacy_xlsx_additional_data": { "Remarks": "0x01 Deactivated and Unprotected\n0x02 Activated and Unprotected\n0x03 Activated and Protected\n0x04 Pre-activated\n0x05 Isolated LC", "Instance": "<P_LC_ID_OP>", "Dir": "O", "Timing": "t3", "Formalisation": "MESSAGE;\nPDI[00..00] = 0x60 (Protocol Type: 0x60=Electronic Interlocking - Subsystem Level Crossing);\nPDI[01..02] = 0x0003 (MessageType: 0x0003 = Message: LC Functional Status);\nPDI[03..22] = <P_LC_ID_OP> (Sender Identifier (20bytes): <P_LC_ID_OP>);\nPDI[23..42] = <P_ILS_ID_TEC> (Receiver Identifier (20 Bytes): <P_ILS_ID_TEC>);\nPDI[43..43] = 0x02 (Activation status: 0x02 = Activated and Unprotected);" } } | 0x01 Deactivated and Unprotected 0x02 Activated and Unprotected 0x03 Activated and Protected 0x04 Pre-activated 0x05 Isolated LC |  | Eu.LC.2763; Eu.SCI-LC.PDI.90; Eu.SCI-LC.PDI.91; Eu.SCI-LC.PDI.92; Eu.SCI-LC.PDI.93; Eu.SCI-LC.PDI.94; Eu.SCI-LC.PDI.95; Eu.SCI-LC.PDI.96; Eu.SCI-LC.PDI.97; Eu.SCI-LC.PDI.98; Eu.SCI-LC.PDI.99
|  | <P_LC_ID_OP> | PHYSICAL_INTERFACE | O | LCPF change to protected | The Subsystem - Level Crossing receives from the Level Crossing protection facility the new status protected. | 4 | t4 | LC4out.FUNCTIONAL_STATUS = PROTECTED | { "title": "LCPF change to protected", "description": "The Subsystem - Level Crossing receives from the Level\nCrossing protection facility the new status protected.", "timer": "t4", "timeout": { "start": "t2", "interval_min_fixed_ms": 0, "parameter_min": null, "interval_max_fixed_ms": 0, "parameter_max": null }, "kind": "PHYSICAL_INTERFACE", "definition": [ { "direction": "OUTPUT", "variable": "LC4out.FUNCTIONAL_STATUS", "value": "PROTECTED", "condition": "equal" } ], "requirements": [ { "identifier": "Eu.LC.170", "url": "" } ], "legacy_xlsx_additional_data": { "Instance": "<P_LC_ID_OP>", "Dir": "O", "Timing": "t4", "Formalisation": "LC4out.FUNCTIONAL_STATUS = PROTECTED" } } |  |  | Eu.LC.170
|  | <P_LC_ID_OP> | PDI_TELEGRAM | O | Send the message "LC Functional Status" | The Subsystem - Level Crossing reports to the Subsystem - Electronic Interlocking that the functional status has been changed to ACTIVATED AND PROTECTED. | 5 | t5 | MESSAGE; PDI[00..00] = 0x60 (Protocol Type: 0x60=Electronic Interlocking - Subsystem Level Crossing); PDI[01..02] = 0x0003 (MessageType: 0x0003 = Message: LC Functional Status); PDI[03..22] = <P_LC_ID_OP> (Sender Identifier (20bytes): <P_LC_ID_OP>); PDI[23..42] = <P_ILS_ID_TEC> (Receiver Identifier (20 Bytes): <P_ILS_ID_TEC>); PDI[43..43] = 0x03 (Activation status: 0x03 = Activated and Protected); | { "title": "Send the message \"LC Functional Status\"", "description": "The Subsystem - Level Crossing reports to the Subsystem\n- Electronic Interlocking that the functional status has been\nchanged to ACTIVATED AND PROTECTED.", "timer": "t5", "kind": "PDI_TELEGRAM", "definition": [ { "bytes": [ [ 1, [ 0, 0 ], "0x60" ], [ 2, [ 1, 2 ], "0x0003" ], [ 20, [ 3, 22 ], "<P_LC_ID_OP>" ], [ 20, [ 23, 42 ], "<P_ILS_ID_TEC>" ], [ 1, [ 43, 43 ], "0x03" ] ], "direction": "OUTPUT" } ], "requirements": [ { "identifier": "Eu.LC.2763", "url": "" }, { "identifier": "Eu.SCI-LC.PDI.90", "url": "" }, { "identifier": "Eu.SCI-LC.PDI.91", "url": "" }, { "identifier": "Eu.SCI-LC.PDI.92", "url": "" }, { "identifier": "Eu.SCI-LC.PDI.93", "url": "" }, { "identifier": "Eu.SCI-LC.PDI.94", "url": "" }, { "identifier": "Eu.SCI-LC.PDI.95", "url": "" }, { "identifier": "Eu.SCI-LC.PDI.96", "url": "" }, { "identifier": "Eu.SCI-LC.PDI.97", "url": "" }, { "identifier": "Eu.SCI-LC.PDI.98", "url": "" }, { "identifier": "Eu.SCI-LC.PDI.99", "url": "" } ], "legacy_xlsx_additional_data": { "Instance": "<P_LC_ID_OP>", "Formalisation": "MESSAGE;\nPDI[00..00] = 0x60 (Protocol Type: 0x60=Electronic Interlocking - Subsystem Level Crossing);\nPDI[01..02] = 0x0003 (MessageType: 0x0003 = Message: LC Functional Status);\nPDI[03..22] = <P_LC_ID_OP> (Sender Identifier (20bytes): <P_LC_ID_OP>);\nPDI[23..42] = <P_ILS_ID_TEC> (Receiver Identifier (20 Bytes): <P_ILS_ID_TEC>);\nPDI[43..43] = 0x03 (Activation status: 0x03 = Activated and Protected);", "Remarks": "0x01 Deactivated and Unprotected\n0x02 Activated and Unprotected\n0x03 Activated and Protected\n0x04 Pre-activated\n0x05 Isolated LC", "Timing": "t5", "Dir": "O" } } | 0x01 Deactivated and Unprotected 0x02 Activated and Unprotected 0x03 Activated and Protected 0x04 Pre-activated 0x05 Isolated LC |  | Eu.LC.2763; Eu.SCI-LC.PDI.90; Eu.SCI-LC.PDI.91; Eu.SCI-LC.PDI.92; Eu.SCI-LC.PDI.93; Eu.SCI-LC.PDI.94; Eu.SCI-LC.PDI.95; Eu.SCI-LC.PDI.96; Eu.SCI-LC.PDI.97; Eu.SCI-LC.PDI.98; Eu.SCI-LC.PDI.99

## SDI
RB | SDI Message | Value | Remarks | Formalisation_JSON | Func. Pkg. | Req

## POSTCONDITIONS
Instance | Kind | Domain / IF | State | Description | Formalisation_JSON
<P_LC_ID_OP> | PHYSICAL_INTERFACE | LC4in.FUNCTIONAL_STATUS | PROTECTED | Current functional status of LCPF | { "title": "LC4in.FUNCTIONAL_STATUS", "description": "Current functional status of LCPF", "kind": "PHYSICAL_INTERFACE", "definition": [ { "direction": "INPUT", "variable": "LC4in.FUNCTIONAL_STATUS", "value": "PROTECTED", "condition": "equal" } ], "legacy_xlsx_additional_data": { "Instance": "<P_LC_ID_OP>" } }
<P_LC_ID_OP> | PHYSICAL_INTERFACE | LC4out.COMMAND_LCPF | ACTIVATE | Current State of LCPF | { "title": "LC4out.COMMAND_LCPF", "description": "Current State of LCPF", "kind": "PHYSICAL_INTERFACE", "definition": [ { "direction": "OUTPUT", "variable": "LC4out.COMMAND_LCPF", "value": "ACTIVATE", "condition": "equal" } ], "legacy_xlsx_additional_data": { "Instance": "<P_LC_ID_OP>" } }