## HEADER
ID | TC_Eu.LC.3966.01
Focus | LC
Name | Alternative Scenario: Reset occurs (case 2) activate with closure time [LC SD 2.6.12]
Description | Precondition: The Subsystem - Level Crossing is in the state INITIALISING or OPERATIONAL. The Subsystem - Level Crossing is configured to use Closure Time. The Subsystem - Level Crossing is configured to activate the Level Crossing protection facility as Initial State Of Outputs and after an interruption of the PDI connection. Interaction 2.6.12.A: 1. - A reset has occurred. 2. The Subsystem - Level Crossing activates the Level Crossing protection facility. 3. The Subsystem - Level Crossing starts to monitor the time period Con_tmax_Closure_Time. Postcondition: The Subsystem - Level Crossing is in the state BOOTING, with a currently monitored time value Con_tmax_Closure_Time.
Remarks | Based on: Eu.Doc.108; Baseline: v2.3 (0.A);EULYNX Baseline Set: BL4R3; Eu.Doc.109; Baseline: v2.2 (0.A);EULYNX Baseline Set: BL4R3;
Type | SUB_TC
Site Data | -
Func. Pkg. | Basic LC
TestCase Coverage | Eu.LC.166
Version | 2.0
Validity | 2.3 (0.A)
TCMD data
Baseline | BL4R3
Revision | 7
Created | Janez Grad janez.grad@eulynx.eu
Create date | 2025-06-24T13:32:05.117Z
Last updated | Janez Grad janez.grad@eulynx.eu
Last update date | 2026-03-04T18:26:26.190Z

## PARAMETERS
Parameter Name | Possible Values | Formalisation_JSON
CON_INITIAL_ACTIVATE_LCPF | TRUE, FALSE | { "parameters": { "CON_INITIAL_ACTIVATE_LCPF": { "type": "boolean" } } }
LC.USE_CLOSURE_TIMER | TRUE, FALSE | { "parameters": { "LC.USE_CLOSURE_TIMER": { "type": "boolean" } } }
LC4in.FUNCTIONAL_STATUS | UNPROTECTED, PROTECTED, IDLE | { "parameters": { "LC4in.FUNCTIONAL_STATUS": { "enum": [ "UNPROTECTED", "PROTECTED", "IDLE" ], "type": "string" } } }
LC4out.COMMAND_LCPF | ACTIVATE, DEACTIVATE, PRE-ACTIVATE, NATIONAL_SPECIFIC_STATE | { "parameters": { "LC4out.COMMAND_LCPF": { "enum": [ "ACTIVATE", "DEACTIVATE", "PRE-ACTIVATE", "NATIONAL_SPECIFIC_STATE" ], "type": "string" } } }

## CONFIG
Instance | Kind | Domain / IF | State | Description | Formalisation_JSON
<P_LC_ID_OP> | CONFIGURATION_SETTING | CON_INITIAL_ACTIVATE_LCPF | TRUE | Activate_LCPF as initial state/after PDI interupt | { "title": "", "description": "Activate_LCPF as initial state/after PDI interupt", "kind": "CONFIGURATION_SETTING", "definition": [ { "variable": "CON_INITIAL_ACTIVATE_LCPF", "value": "TRUE", "condition": "equal" } ], "requirements": [], "legacy_xlsx_additional_data": { "Instance": "<P_LC_ID_OP>" } }
<P_LC_ID_OP> | CONFIGURATION_SETTING | LC.USE_CLOSURE_TIMER | TRUE | Is Level Crossing configured to use the closure timer. | { "title": "LC.USE_CLOSURE_TIMER", "description": "Is Level Crossing configured to use the closure timer.", "kind": "CONFIGURATION_SETTING", "definition": [ { "variable": "LC.USE_CLOSURE_TIMER", "value": "TRUE", "condition": "equal" } ], "legacy_xlsx_additional_data": { "Instance": "<P_LC_ID_OP>" } }

## PRECONDITIONS
Instance | Kind | Domain / IF | State | Description | Formalisation_JSON
<P_LC_ID_OP> | PHYSICAL_INTERFACE | LC4in.FUNCTIONAL_STATUS | UNPROTECTED | Current functional status of LCPF | { "title": "LC4in.FUNCTIONAL_STATUS", "description": "Current functional status of LCPF", "kind": "PHYSICAL_INTERFACE", "definition": [ { "direction": "INPUT", "variable": "LC4in.FUNCTIONAL_STATUS", "value": "UNPROTECTED", "condition": "equal" } ], "legacy_xlsx_additional_data": { "Instance": "<P_LC_ID_OP>" } }
<P_LC_ID_OP> | PHYSICAL_INTERFACE | LC4out.COMMAND_LCPF | DEACTIVATE | Current State of LCPF | { "title": "LC4out.COMMAND_LCPF", "description": "Current State of LCPF", "kind": "PHYSICAL_INTERFACE", "definition": [ { "direction": "OUTPUT", "variable": "LC4out.COMMAND_LCPF", "value": "DEACTIVATE", "condition": "equal" } ], "legacy_xlsx_additional_data": { "Instance": "<P_LC_ID_OP>" } }

## STEPS
RB | Trigger | Instance | IF | Dir | Step Name | Description | Step Number | Timing | Formalisation | Formalisation_JSON | Remarks | Func. Pkg. | Req
|  | <P_LC_ID_OP> | INTERNAL_ERROR |  | Event Reset occurs | The event T3_Reset occurs. | 1 | t1 | ACTIVATE IE.16 | { "title": "Event Reset occurs", "description": "The event T3_Reset occurs.", "timer": "t1", "kind": "INTERNAL_ERROR", "definition": [ { "code": "IE.16", "action": "ACTIVATE", "description": "IE.16: Reset: The event T3_Reset occurs" } ], "legacy_xlsx_additional_data": { "Timing": "t1", "Dir": "", "Instance": "<P_LC_ID_OP>", "Formalisation": "ACTIVATE IE.16" } }
|  | <P_LC_ID_OP> | PHYSICAL_INTERFACE | O | Activate LCPF | The Subsystem - Level Crossing activates the Level Crossing protection facility. | 2 | t2 | LC4out.COMMAND_LCPF = ACTIVE | { "title": "Activate LCPF", "description": "The Subsystem - Level Crossing activates the Level\nCrossing protection facility.", "timer": "t2", "kind": "PHYSICAL_INTERFACE", "definition": [ { "direction": "OUTPUT", "variable": "LC4out.COMMAND_LCPF", "value": "ACTIVE", "condition": "equal" } ], "requirements": [ { "identifier": "Eu.LC.166", "url": "" } ], "legacy_xlsx_additional_data": { "Formalisation": "LC4out.COMMAND_LCPF = ACTIVE", "Instance": "<P_LC_ID_OP>", "Dir": "O", "Timing": "t2" } } |  |  | Eu.LC.166
|  | <P_LC_ID_OP> | LOGICAL_STATE | L | Closure Timer start | The Subsystem - Level Crossing starts to monitor the time period Con_tmax_Closure_Time. | 3 | t3 | LC.CLOSURE_TIMER = RUNNING | { "title": "Closure Timer start", "description": "The Subsystem - Level Crossing starts to monitor the time\nperiod Con_tmax_Closure_Time.", "timer": "t3", "kind": "LOGICAL_STATE", "definition": [ { "variable": "LC.CLOSURE_TIMER", "value": "RUNNING", "condition": "equal" } ], "legacy_xlsx_additional_data": { "Instance": "<P_LC_ID_OP>", "Formalisation": "LC.CLOSURE_TIMER = RUNNING", "Timing": "t3", "Dir": "L" } }

## SDI
RB | SDI Message | Value | Remarks | Formalisation_JSON | Func. Pkg. | Req

## POSTCONDITIONS
Instance | Kind | Domain / IF | State | Description | Formalisation_JSON
<P_LC_ID_OP> | LOGICAL_STATE | LC.CLOSURE_TIMER | RUNNING | State of timer | { "title": "", "description": "State of timer", "kind": "LOGICAL_STATE", "definition": [ { "variable": "LC.CLOSURE_TIMER", "value": "RUNNING", "condition": "equal" } ], "requirements": [], "legacy_xlsx_additional_data": { "Instance": "<P_LC_ID_OP>" } }
<P_LC_ID_OP> | PHYSICAL_INTERFACE | LC4in.FUNCTIONAL_STATUS | UNPROTECTED | Current functional status of LCPF | { "title": "LC4in.FUNCTIONAL_STATUS", "description": "Current functional status of LCPF", "kind": "PHYSICAL_INTERFACE", "definition": [ { "direction": "INPUT", "variable": "LC4in.FUNCTIONAL_STATUS", "value": "UNPROTECTED", "condition": "equal" } ], "legacy_xlsx_additional_data": { "Instance": "<P_LC_ID_OP>" } }
<P_LC_ID_OP> | PHYSICAL_INTERFACE | LC4out.COMMAND_LCPF | ACTIVATE | Current State of LCPF | { "title": "LC4out.COMMAND_LCPF", "description": "Current State of LCPF", "kind": "PHYSICAL_INTERFACE", "definition": [ { "direction": "OUTPUT", "variable": "LC4out.COMMAND_LCPF", "value": "ACTIVATE", "condition": "equal" } ], "legacy_xlsx_additional_data": { "Instance": "<P_LC_ID_OP>" } }