## HEADER
ID | TC_Eu.LC.634.01
Focus | LC
Name | Alternative Scenario: Report failed detection element [LC SD 2.4.3]
Description | Precondition: The Subsystem - Level Crossing is in the state OPERATIONAL. The Subsystem - Level Crossing is configured to use the Detection element. Interaction 2.4.3.A: 1. - The Subsystem - Level Crossing detects a technical failure for the detection element related deactivation of the Level Crossing protection facility. 2. The Subsystem - Level Crossing reports to the Subsystem - Electronic Interlocking that the detection element status has been changed. The status of the Detection element is failed. Postcondition: ---
Remarks | Based on: Eu.Doc.108; Baseline: v2.3 (0.A);EULYNX Baseline Set: BL4R3; Eu.Doc.109; Baseline: v2.2 (0.A);EULYNX Baseline Set: BL4R3;
Type | SUB_TC
Site Data | -
Func. Pkg. | Basic LC
TestCase Coverage | Eu.LC.152;Eu.LC.2761;Eu.SCI-LC.PDI.171;Eu.SCI-LC.PDI.172;Eu.SCI-LC.PDI.173;Eu.SCI-LC.PDI.174; Eu.SCI-LC.PDI.175;Eu.SCI-LC.PDI.176;Eu.SCI-LC.PDI.177;Eu.SCI-LC.PDI.178;Eu.SCI-LC.PDI.179;
Version | 2.0
Validity | 2.3 (0.A)
TCMD data
Baseline | BL4R3
Revision | 6
Created | Janez Grad janez.grad@eulynx.eu
Create date | 2025-06-24T13:32:05.120Z
Last updated | Janez Grad janez.grad@eulynx.eu
Last update date | 2026-03-04T18:26:26.181Z

## PARAMETERS
Parameter Name | Possible Values | Formalisation_JSON
LC.USE_ELEMENT_DETECTION | TRUE, FALSE | { "parameters": { "LC.USE_ELEMENT_DETECTION": { "type": "boolean" } } }
LC5in.DETECTION_ELEMENT[1] | OCCUPIED, VACANT, FAILED | { "parameters": { "LC5in.DETECTION_ELEMENT[1]": { "enum": [ "OCCUPIED", "VACANT", "FAILED" ], "type": "string" } } }
LC5in.DETECTION_ELEMENT[2] | OCCUPIED, VACANT, FAILED | { "parameters": { "LC5in.DETECTION_ELEMENT[2]": { "enum": [ "OCCUPIED", "VACANT", "FAILED" ], "type": "string" } } }

## CONFIG
Instance | Kind | Domain / IF | State | Description | Formalisation_JSON
<P_LC_ID_OP> | CONFIGURATION_SETTING | LC.USE_ELEMENT_DETECTION | true | Is Level Crossing configured to use the element detection. | { "title": "LC.USE_ELEMENT_DETECTION", "description": "Is Level Crossing configured to use the element detection.", "kind": "CONFIGURATION_SETTING", "definition": [ { "variable": "LC.USE_ELEMENT_DETECTION", "value": true, "condition": "equal" } ], "legacy_xlsx_additional_data": { "Instance": "<P_LC_ID_OP>" } }
<P_LC_ID_OP> | CONFIGURATION_SETTING | LC5in.NUMBER_OF_DETECTION_ELEMENTS | 2 | Number of available detection elements. | { "title": "LC5in.NUMBER_OF_DETECTION_ELEMENTS", "description": "Number of available detection elements.", "kind": "CONFIGURATION_SETTING", "definition": [ { "variable": "LC5in.NUMBER_OF_DETECTION_ELEMENTS", "value": 2, "condition": "equal" } ], "legacy_xlsx_additional_data": { "Instance": "<P_LC_ID_OP>" } }

## PRECONDITIONS
Instance | Kind | Domain / IF | State | Description | Formalisation_JSON
<P_LC_ID_OP> | PHYSICAL_INTERFACE | LC5in.DETECTION_ELEMENT[1] | VACANT | Current state of detection element | { "title": "LC5in.DETECTION_ELEMENT[1]", "description": "Current state of detection element", "kind": "PHYSICAL_INTERFACE", "definition": [ { "direction": "INPUT", "variable": "LC5in.DETECTION_ELEMENT[1]", "value": "VACANT", "condition": "equal" } ], "legacy_xlsx_additional_data": { "Instance": "<P_LC_ID_OP>" } }
<P_LC_ID_OP> | PHYSICAL_INTERFACE | LC5in.DETECTION_ELEMENT[2] | VACANT | Current state of detection element | { "title": "LC5in.DETECTION_ELEMENT[2]", "description": "Current state of detection element", "kind": "PHYSICAL_INTERFACE", "definition": [ { "direction": "INPUT", "variable": "LC5in.DETECTION_ELEMENT[2]", "value": "VACANT", "condition": "equal" } ], "legacy_xlsx_additional_data": { "Instance": "<P_LC_ID_OP>" } }

## STEPS
RB | Trigger | Instance | IF | Dir | Step Name | Description | Step Number | Timing | Formalisation | Formalisation_JSON | Remarks | Func. Pkg. | Req
|  | <P_LC_ID_OP> | PHYSICAL_INTERFACE | I | Detection element is failed | The Subsystem - Level Crossing detects a technical failure for the detection element related deactivation of the Level Crossing protection facility. | 1 | t1 | LC5in.DETECTION_ELEMENT[1] = FAILED | { "title": "Detection element is failed", "description": "The Subsystem - Level Crossing detects a technical\nfailure for the detection element related deactivation of the\nLevel Crossing protection facility.", "timer": "t1", "kind": "PHYSICAL_INTERFACE", "definition": [ { "direction": "INPUT", "variable": "LC5in.DETECTION_ELEMENT[1]", "value": "FAILED", "condition": "equal" } ], "requirements": [ { "identifier": "Eu.LC.152", "url": "" } ], "legacy_xlsx_additional_data": { "Dir": "I", "Timing": "t1", "Formalisation": "LC5in.DETECTION_ELEMENT[1] = FAILED", "Instance": "<P_LC_ID_OP>" } } |  |  | Eu.LC.152
|  | <P_LC_ID_OP> | PDI_TELEGRAM | O | Send the message "Detection Element Status (Failed)" | The Subsystem - Level Crossing reports to the Subsystem - Electronic Interlocking that the detection element status has been changed. The status of the Detection element is failed. | 2 | t2 | MESSAGE; PDI[00..00] = 0x60 (Protocol Type: 0x60=Electronic Interlocking - Subsystem Level Crossing); PDI[01..02] = 0x0017 (MessageType: 0x0017 = Message: Detection Element Status); PDI[03..22] = <P_LC_ID_OP> (Sender Identifier (20bytes): <P_LC_ID_OP>); PDI[23..42] = <P_ILS_ID_TEC> (Receiver Identifier (20 Bytes): <P_ILS_ID_TEC>); PDI[43..43] = 0x02 (Number k of following Detection Elements (max 32 / 0x20): 0x02); PDI[44..44] = 0x03 (Status of Detection Element n: 0x03 = Detection element is failed); PDI[45..45] = 0x01 (Status of Detection Element n: 0x01 = Detection element is vacant); | { "title": "Send the message \"Detection Element Status (Failed)\"", "description": "The Subsystem - Level Crossing reports to the Subsystem\n- Electronic Interlocking that the detection element status has\nbeen changed. The status of the Detection element is failed.", "timer": "t2", "kind": "PDI_TELEGRAM", "definition": [ { "bytes": [ [ 1, [ 0, 0 ], "0x60" ], [ 2, [ 1, 2 ], "0x0017" ], [ 20, [ 3, 22 ], "<P_LC_ID_OP>" ], [ 20, [ 23, 42 ], "<P_ILS_ID_TEC>" ], [ 1, [ 43, 43 ], "0x02" ], [ 1, [ 44, 44 ], "0x03" ], [ 1, [ 45, 45 ], "0x01" ] ], "direction": "OUTPUT" } ], "requirements": [ { "identifier": "Eu.LC.2761", "url": "" }, { "identifier": "Eu.SCI-LC.PDI.171", "url": "" }, { "identifier": "Eu.SCI-LC.PDI.172", "url": "" }, { "identifier": "Eu.SCI-LC.PDI.173", "url": "" }, { "identifier": "Eu.SCI-LC.PDI.174", "url": "" }, { "identifier": "Eu.SCI-LC.PDI.175", "url": "" }, { "identifier": "Eu.SCI-LC.PDI.176", "url": "" }, { "identifier": "Eu.SCI-LC.PDI.177", "url": "" }, { "identifier": "Eu.SCI-LC.PDI.178", "url": "" }, { "identifier": "Eu.SCI-LC.PDI.179", "url": "" } ], "legacy_xlsx_additional_data": { "Instance": "<P_LC_ID_OP>", "Dir": "O", "Timing": "t2", "Formalisation": "MESSAGE;\nPDI[00..00] = 0x60 (Protocol Type: 0x60=Electronic Interlocking - Subsystem Level Crossing);\nPDI[01..02] = 0x0017 (MessageType: 0x0017 = Message: Detection Element Status);\nPDI[03..22] = <P_LC_ID_OP> (Sender Identifier (20bytes): <P_LC_ID_OP>);\nPDI[23..42] = <P_ILS_ID_TEC> (Receiver Identifier (20 Bytes): <P_ILS_ID_TEC>);\nPDI[43..43] = 0x02 (Number k of following Detection Elements (max 32 / 0x20): 0x02);\nPDI[44..44] = 0x03 (Status of Detection Element n: 0x03 = Detection element is failed);\nPDI[45..45] = 0x01 (Status of Detection Element n: 0x01 = Detection element is vacant);", "Remarks": "Detection Element Status:\n0x01 Detection element is vacant\n0x02 Detection element is occupied\n0x03 Detection element is failed" } } | Detection Element Status: 0x01 Detection element is vacant 0x02 Detection element is occupied 0x03 Detection element is failed |  | Eu.LC.2761; Eu.SCI-LC.PDI.171; Eu.SCI-LC.PDI.172; Eu.SCI-LC.PDI.173; Eu.SCI-LC.PDI.174; Eu.SCI-LC.PDI.175; Eu.SCI-LC.PDI.176; Eu.SCI-LC.PDI.177; Eu.SCI-LC.PDI.178; Eu.SCI-LC.PDI.179

## SDI
RB | SDI Message | Value | Remarks | Formalisation_JSON | Func. Pkg. | Req

## POSTCONDITIONS
Instance | Kind | Domain / IF | State | Description | Formalisation_JSON
<P_LC_ID_OP> | PHYSICAL_INTERFACE | LC5in.DETECTION_ELEMENT[1] | FAILED | Current state of detection element | { "title": "LC5in.DETECTION_ELEMENT[1]", "description": "Current state of detection element", "kind": "PHYSICAL_INTERFACE", "definition": [ { "direction": "INPUT", "variable": "LC5in.DETECTION_ELEMENT[1]", "value": "FAILED", "condition": "equal" } ], "legacy_xlsx_additional_data": { "Instance": "<P_LC_ID_OP>" } }
<P_LC_ID_OP> | PHYSICAL_INTERFACE | LC5in.DETECTION_ELEMENT[2] | VACANT | Current state of detection element | { "title": "LC5in.DETECTION_ELEMENT[2]", "description": "Current state of detection element", "kind": "PHYSICAL_INTERFACE", "definition": [ { "direction": "INPUT", "variable": "LC5in.DETECTION_ELEMENT[2]", "value": "VACANT", "condition": "equal" } ], "legacy_xlsx_additional_data": { "Instance": "<P_LC_ID_OP>" } }