## HEADER
ID | TC_Eu.LC.741.01
Focus | LC
Name | Alternative Scenario: Activate the level crossing via local operations [LC SD 2.5.6]
Description | Precondition: The Subsystem - Level Crossing is configured to use Local Operation. The Subsystem - Level Crossing is in the state OPERATIONAL. Interaction 2.5.6.A: 1. - The Subsystem - Level Crossing detects a request for an activation from the Local operator for activating the Level Crossing protection facility. 2. The Subsystem - Level Crossing reports to the Subsystem - Electronic Interlocking that a local operator has requested a local activation. Postcondition: ---
Remarks | Based on: Eu.Doc.108; Baseline: v2.3 (0.A);EULYNX Baseline Set: BL4R3; Eu.Doc.109; Baseline: v2.2 (0.A);EULYNX Baseline Set: BL4R3;
Type | SUB_TC
Site Data | -
Func. Pkg. | Option LOH
TestCase Coverage | Eu.LC.155;Eu.LC.2766;Eu.SCI-LC.PDI.195;Eu.SCI-LC.PDI.196;Eu.SCI-LC.PDI.197;Eu.SCI-LC.PDI.198; Eu.SCI-LC.PDI.199;Eu.SCI-LC.PDI.200;Eu.SCI-LC.PDI.201;Eu.SCI-LC.PDI.202;Eu.SCI-LC.PDI.203;
Version | 2.0
Validity | 2.3 (0.A)
TCMD data
Baseline | BL4R3
Revision | 6
Created | Janez Grad janez.grad@eulynx.eu
Create date | 2025-06-24T13:32:05.122Z
Last updated | Janez Grad janez.grad@eulynx.eu
Last update date | 2026-03-04T18:26:26.183Z

## PARAMETERS
Parameter Name | Possible Values | Formalisation_JSON
LC.USE_LOCAL_OPERATION | TRUE, FALSE | { "parameters": { "LC.USE_LOCAL_OPERATION": { "type": "boolean" } } }
LC6in.LOCAL_OPERATOR_COMMAND | ACTIVATE, DEACTIVATE | { "parameters": { "LC6in.LOCAL_OPERATOR_COMMAND": { "enum": [ "ACTIVATE", "DEACTIVATE" ], "type": "string" } } }

## CONFIG
Instance | Kind | Domain / IF | State | Description | Formalisation_JSON
<P_LC_ID_OP> | CONFIGURATION_SETTING | LC.USE_LOCAL_OPERATION | true | Is Level Crossing configured to use local handover. | { "title": "LC.USE_LOCAL_OPERATION", "description": "Is Level Crossing configured to use local handover.", "kind": "CONFIGURATION_SETTING", "definition": [ { "variable": "LC.USE_LOCAL_OPERATION", "value": true, "condition": "equal" } ], "legacy_xlsx_additional_data": { "Instance": "<P_LC_ID_OP>" } }

## PRECONDITIONS
Instance | Kind | Domain / IF | State | Description | Formalisation_JSON
<P_LC_ID_OP> | PHYSICAL_INTERFACE | LC6in.LOCAL_OPERATOR_COMMAND | DEACTIVATE | Current input from local operator | { "title": "LC6in.LOCAL_OPERATOR_COMMAND", "description": "Current input from local operator", "kind": "PHYSICAL_INTERFACE", "definition": [ { "direction": "INPUT", "variable": "LC6in.LOCAL_OPERATOR_COMMAND", "value": "DEACTIVATE", "condition": "equal" } ], "legacy_xlsx_additional_data": { "Instance": "<P_LC_ID_OP>" } }

## STEPS
RB | Trigger | Instance | IF | Dir | Step Name | Description | Step Number | Timing | Formalisation | Formalisation_JSON | Remarks | Func. Pkg. | Req
|  | <P_LC_ID_OP> | PHYSICAL_INTERFACE | I | Activate LCPF by Local Operator | The Subsystem - Level Crossing detects a request for an activation from the Local operator for activating the Level Crossing protection facility. | 1 | t1 | LC6in.LOCAL_OPERATOR_COMMAND = ACTIVATE | { "title": "Activate LCPF by Local Operator", "description": "The Subsystem - Level Crossing detects a request for an\nactivation from the Local operator for activating the Level\nCrossing protection facility.", "timer": "t1", "kind": "PHYSICAL_INTERFACE", "definition": [ { "direction": "INPUT", "variable": "LC6in.LOCAL_OPERATOR_COMMAND", "value": "ACTIVATE", "condition": "equal" } ], "requirements": [ { "identifier": "Eu.LC.155", "url": "" } ], "legacy_xlsx_additional_data": { "Timing": "t1", "Formalisation": "LC6in.LOCAL_OPERATOR_COMMAND = ACTIVATE", "Dir": "I", "Instance": "<P_LC_ID_OP>" } } |  |  | Eu.LC.155
|  | <P_LC_ID_OP> | PDI_TELEGRAM | O | Send the message "Local activation Request" | The Subsystem - Level Crossing reports to the Subsystem - Electronic Interlocking that a local operator has requested a local activation. | 2 | t2 | MESSAGE; PDI[00..00] = 0x60 (Protocol Type: 0x60=Electronic Interlocking - Subsystem Level Crossing); PDI[01..02] = 0x0007 (MessageType: 0x0007 = Message: Local Request); PDI[03..22] = <P_LC_ID_OP> (Sender Identifier (20bytes): <P_LC_ID_OP>); PDI[23..42] = <P_ILS_ID_TEC> (Receiver Identifier (20 Bytes): <P_ILS_ID_TEC>); PDI[43..43] = 0x01 (Local request: 0x01 = Local request to activate the level crossing); PDI[44..44] = 0x01 (Request index: 0x01); | { "title": "Send the message \"Local activation Request\"", "description": "The Subsystem - Level Crossing reports to the Subsystem\n- Electronic Interlocking that a local operator has requested a\nlocal activation.", "timer": "t2", "kind": "PDI_TELEGRAM", "definition": [ { "bytes": [ [ 1, [ 0, 0 ], "0x60" ], [ 2, [ 1, 2 ], "0x0007" ], [ 20, [ 3, 22 ], "<P_LC_ID_OP>" ], [ 20, [ 23, 42 ], "<P_ILS_ID_TEC>" ], [ 1, [ 43, 43 ], "0x01" ], [ 1, [ 43, 44 ], "0x01" ] ], "direction": "OUTPUT" } ], "requirements": [ { "identifier": "Eu.LC.2766", "url": "" }, { "identifier": "Eu.SCI-LC.PDI.195", "url": "" }, { "identifier": "Eu.SCI-LC.PDI.196", "url": "" }, { "identifier": "Eu.SCI-LC.PDI.197", "url": "" }, { "identifier": "Eu.SCI-LC.PDI.198", "url": "" }, { "identifier": "Eu.SCI-LC.PDI.199", "url": "" }, { "identifier": "Eu.SCI-LC.PDI.200", "url": "" }, { "identifier": "Eu.SCI-LC.PDI.201", "url": "" }, { "identifier": "Eu.SCI-LC.PDI.202", "url": "" }, { "identifier": "Eu.SCI-LC.PDI.203", "url": "" } ], "legacy_xlsx_additional_data": { "Dir": "O", "Instance": "<P_LC_ID_OP>", "Remarks": "Local request:\n0x01 Local request to activate the level crossing\n0x02 Local request to deactivate the level crossing\nRequest index:\n0x01..0xFE Index of request (e.g. track)", "Timing": "t2", "Formalisation": "MESSAGE;\nPDI[00..00] = 0x60 (Protocol Type: 0x60=Electronic Interlocking - Subsystem Level Crossing);\nPDI[01..02] = 0x0007 (MessageType: 0x0007 = Message: Local Request);\nPDI[03..22] = <P_LC_ID_OP> (Sender Identifier (20bytes): <P_LC_ID_OP>);\nPDI[23..42] = <P_ILS_ID_TEC> (Receiver Identifier (20 Bytes): <P_ILS_ID_TEC>);\nPDI[43..43] = 0x01 (Local request: 0x01 = Local request to activate the level crossing);\nPDI[44..44] = 0x01 (Request index: 0x01);" } } | Local request: 0x01 Local request to activate the level crossing 0x02 Local request to deactivate the level crossing Request index: 0x01..0xFE Index of request (e.g. track) |  | Eu.LC.2766; Eu.SCI-LC.PDI.195; Eu.SCI-LC.PDI.196; Eu.SCI-LC.PDI.197; Eu.SCI-LC.PDI.198; Eu.SCI-LC.PDI.199; Eu.SCI-LC.PDI.200; Eu.SCI-LC.PDI.201; Eu.SCI-LC.PDI.202; Eu.SCI-LC.PDI.203

## SDI
RB | SDI Message | Value | Remarks | Formalisation_JSON | Func. Pkg. | Req

## POSTCONDITIONS
Instance | Kind | Domain / IF | State | Description | Formalisation_JSON
<P_LC_ID_OP> | PHYSICAL_INTERFACE | LC6in.LOCAL_OPERATOR_COMMAND | ACTIVATE | Current input from local operator | { "title": "LC6in.LOCAL_OPERATOR_COMMAND", "description": "Current input from local operator", "kind": "PHYSICAL_INTERFACE", "definition": [ { "direction": "INPUT", "variable": "LC6in.LOCAL_OPERATOR_COMMAND", "value": "ACTIVATE", "condition": "equal" } ], "legacy_xlsx_additional_data": { "Instance": "<P_LC_ID_OP>" } }