## HEADER
ID | TC_Eu.LS.5006.01
Focus | LS
Name | Alternative Scenario: Luminosity failure during signal aspect activation - case 2 [LS SD1.4.4]
Description | Precondition: The Subsystem Light Signal is in the state BOOTING or INITIALISING. Interaction 1.4.4.A: 1. - The Subsystem Light Signal detects the readiness to establish the initial state of outputs. 2. The Signal Aspect most restrictive Signal Aspect is not yet indicated in conformity with the current configuration and cannot be indicated uniformly across all Lamps in the configured default Luminosity for the entire Signal Aspect due to a fault of the Luminosity. 3. The Signal Aspect most restrictive Signal Aspect cannot be indicated uniformly across all Lamps in the alternative Luminosity for the entire Signal Aspect due to a fault of the Luminosity or an unchangeable set Luminosity. 4. The Subsystem Light Signal generates the event T5_SIL_Not_Fulfilled. 5. The Subsystem - Light Signal performs fallback operation. Postcondition: The Subsystem - Light Signal is in the state FALLBACK_MODE. The Subsystem - Light Signal indicates the Signal Aspect according to the national requirements.
Remarks | Based on: Eu.Doc.32; Baseline: 4.3 (0.A); EULYNX Baseline Set: BL4R3; Eu.Doc.33; Baseline: 4.3 (0.A); EULYNX Baseline Set: BL4R3; Signal aspects used in testcases: SIGNAL_ASPECT_1 * ASPECT_BASIC(PDI 43)=0x04 (Proceed / Clear (1)) SIGNAL_ASPECT_2 * ASPECT_BASIC(PDI 43)=0x10 (Limited speed) * ASPECT_SPEED(PDI 45)=0x08 (80kmph) MOST_RESTRICTIVE_ASPECT * ASPECT_BASIC(PDI 43)=0x01 (Stop / Danger (1))
Type | SUB_TC
Site Data | -
Func. Pkg. | Basic LS
TestCase Coverage | ;Eu.LS.6742;
Version | 2.0
Validity | 4.3 (0.A)
TCMD data
Baseline | BL4R3
Revision | 8
Created | Janez Grad janez.grad@eulynx.eu
Create date | 2025-06-24T13:31:51.079Z
Last updated | Janez Grad janez.grad@eulynx.eu
Last update date | 2026-03-04T18:26:26.198Z

## PARAMETERS
Parameter Name | Possible Values | Formalisation_JSON
LS.CON_LUMINOSITY_DEFAULT | DAY, NIGHT | { "parameters": { "LS.CON_LUMINOSITY_DEFAULT": { "enum": [ "DAY", "NIGHT" ], "type": "string" } } }
LS.CON_LUMINOSITY_SET_UNCHANGEABLE | TRUE, FALSE | { "parameters": { "LS.CON_LUMINOSITY_SET_UNCHANGEABLE": { "type": "boolean" } } }
LS2out.LUMINOSITY | DAY, NIGHT, DARK | { "parameters": { "LS2out.LUMINOSITY": { "enum": [ "DAY", "NIGHT", "DARK" ], "type": "string" } } }
LS2out.SIGNAL_ASPECT | SIGNAL_ASPECT_1, SIGNAL_ASPECT_2, MOST_RESTRICTIVE_ASPECT, NO_SIGNAL_ASPECT | { "parameters": { "LS2out.SIGNAL_ASPECT": { "enum": [ "SIGNAL_ASPECT_1", "SIGNAL_ASPECT_2", "MOST_RESTRICTIVE_ASPECT", "NO_SIGNAL_ASPECT" ], "type": "string" } } }

## CONFIG
Instance | Kind | Domain / IF | State | Description | Formalisation_JSON
<P_LS_ID_OP> | CONFIGURATION_SETTING | LS.CON_LUMINOSITY_DEFAULT | DAY | Default luminosity | { "title": "", "description": "Default luminosity", "kind": "CONFIGURATION_SETTING", "definition": [ { "variable": "LS.CON_LUMINOSITY_DEFAULT", "value": "DAY", "condition": "equal" } ], "requirements": [], "legacy_xlsx_additional_data": { "Instance": "<P_LS_ID_OP>" } }
<P_LS_ID_OP> | CONFIGURATION_SETTING | LS.CON_LUMINOSITY_SET_UNCHANGEABLE | TRUE | D16in_Luminosity_Set_Unchangeable. | { "title": "", "description": "D16in_Luminosity_Set_Unchangeable.", "kind": "CONFIGURATION_SETTING", "definition": [ { "variable": "LS.CON_LUMINOSITY_SET_UNCHANGEABLE", "value": "TRUE", "condition": "equal" } ], "requirements": [], "legacy_xlsx_additional_data": { "Instance": "<P_LS_ID_OP>" } }

## PRECONDITIONS
Instance | Kind | Domain / IF | State | Description | Formalisation_JSON
<P_LS_ID_OP> | LOGICAL_STATE | IE.02a | INACTIVE | IE.02a: D13in_Luminosity_Day_Fault | { "title": "", "description": "IE.02a: D13in_Luminosity_Day_Fault", "kind": "LOGICAL_STATE", "definition": [ { "variable": "IE.02a", "value": "INACTIVE", "condition": "equal" } ], "requirements": [], "legacy_xlsx_additional_data": { "Instance": "<P_LS_ID_OP>" } }
<P_LS_ID_OP> | LOGICAL_STATE | IE.02b | INACTIVE | IE.02b: D14in_Luminosity_Night_Fault | { "title": "", "description": "IE.02b: D14in_Luminosity_Night_Fault", "kind": "LOGICAL_STATE", "definition": [ { "variable": "IE.02b", "value": "INACTIVE", "condition": "equal" } ], "requirements": [], "legacy_xlsx_additional_data": { "Instance": "<P_LS_ID_OP>" } }
<P_LS_ID_OP> | PHYSICAL_INTERFACE | LS2out.LUMINOSITY | DAY | Current set Luminosity. | { "title": "LS2out.LUMINOSITY", "description": "Current set Luminosity.", "kind": "PHYSICAL_INTERFACE", "definition": [ { "direction": "OUTPUT", "variable": "LS2out.LUMINOSITY", "value": "DAY", "condition": "equal" } ], "legacy_xlsx_additional_data": { "Instance": "<P_LS_ID_OP>" } }
<P_LS_ID_OP> | PHYSICAL_INTERFACE | LS2out.SIGNAL_ASPECT | NO_SIGNAL_ASPECT | Change of the indication of the Signal Aspect. | { "title": "LS2out.SIGNAL_ASPECT", "description": "Change of the indication of the Signal Aspect.", "kind": "PHYSICAL_INTERFACE", "definition": [ { "direction": "OUTPUT", "variable": "LS2out.SIGNAL_ASPECT", "value": "NO_SIGNAL_ASPECT", "condition": "equal" } ], "legacy_xlsx_additional_data": { "Instance": "<P_LS_ID_OP>" } }

## STEPS
RB | Trigger | Instance | IF | Dir | Step Name | Description | Step Number | Timing | Formalisation | Formalisation_JSON | Remarks | Func. Pkg. | Req
|  | <P_LS_ID_OP> | LOGICAL_STATE | L | Establish the initial state of outputs | The Subsystem Light Signal detects the readiness to establish the initial state of outputs. | 1 | t1 |  | { "title": "Establish the initial state of outputs", "description": "The Subsystem Light Signal detects the readiness to establish the initial state of outputs.", "timer": "t1", "kind": "LOGICAL_STATE", "definition": [], "requirements": [ { "identifier": "Eu.LS.4665", "url": "" } ], "legacy_xlsx_additional_data": { "Dir": "L", "Instance": "<P_LS_ID_OP>", "Timing": "t1" } } |  |  | Eu.LS.4665
|  | <P_LS_ID_OP> | INTERNAL_ERROR |  | Luminosity failure | The Signal Aspect most restrictive Signal Aspect is not yet indicated in conformity with the current configuration and cannot be indicated uniformly across all Lamps in the configured default Luminosity for the entire Signal Aspect due to a fault of the Luminosity. | 2 | t2 | ACTIVATE IE.02a | { "title": "Luminosity failure", "description": "The Signal Aspect most restrictive Signal Aspect is not yet indicated in conformity\nwith the current configuration and cannot be indicated uniformly across all Lamps in\nthe configured default Luminosity for the entire Signal Aspect due to a fault of the\nLuminosity.", "timer": "t2", "kind": "INTERNAL_ERROR", "definition": [ { "code": "IE.02a", "action": "ACTIVATE", "description": "IE.02a: D13in_Luminosity_Day_Fault" } ], "legacy_xlsx_additional_data": { "Formalisation": "ACTIVATE IE.02a", "Instance": "<P_LS_ID_OP>", "Timing": "t2" } }
|  | <P_LS_ID_OP> | INTERNAL_ERROR |  | Luminosity failure | The Signal Aspect most restrictive Signal Aspect cannot be indicated uniformly across all Lamps in the alternative Luminosity for the entire Signal Aspect due to a fault of the Luminosity or an unchangeable set Luminosity. | 3 | t3 | ACTIVATE IE.02b | { "title": "Luminosity failure", "description": "The Signal Aspect most restrictive Signal Aspect cannot be indicated uniformly\nacross all Lamps in the alternative Luminosity for the entire Signal Aspect due to a\nfault of the Luminosity or an unchangeable set Luminosity.", "timer": "t3", "kind": "INTERNAL_ERROR", "definition": [ { "code": "IE.02b", "action": "ACTIVATE", "description": "IE.02b: D14in_Luminosity_Night_Fault" } ], "legacy_xlsx_additional_data": { "Timing": "t3", "Formalisation": "ACTIVATE IE.02b", "Instance": "<P_LS_ID_OP>" } }
|  | <P_LS_ID_OP> | LOGICAL_STATE | L | Event T5_SIL_Not_Fullfilled | The Subsystem - Light Signal generates the event T5_SIL_Not_Fulfilled. | 4 | t5 |  | { "title": "Event T5_SIL_Not_Fullfilled", "description": "The Subsystem - Light Signal generates the event T5_SIL_Not_Fulfilled.", "timer": "t5", "kind": "LOGICAL_STATE", "definition": [], "requirements": [ { "identifier": "Eu.LS.6742", "url": "" } ], "legacy_xlsx_additional_data": { "Timing": "t5", "Instance": "<P_LS_ID_OP>", "Dir": "L" } } |  |  | Eu.LS.6742
|  | <P_LS_ID_OP> | EXECUTE_TESTCASE |  | Perform fallback operation | The Subsystem - Light Signal performs fallback operation | 5 | t5 | IDENTIFIER Eu.LS.5573 PARAMETERS | { "title": "Perform fallback operation", "description": "The Subsystem - Light Signal performs fallback operation", "timer": "t5", "kind": "EXECUTE_TESTCASE", "definition": [ { "identifier": "Eu.LS.5573", "parameters": {} } ], "requirements": [], "legacy_xlsx_additional_data": { "Formalisation": "IDENTIFIER\nEu.LS.5573\nPARAMETERS", "Instance": "<P_LS_ID_OP>", "Timing": "t5" } }

## SDI
RB | SDI Message | Value | Remarks | Formalisation_JSON | Func. Pkg. | Req

## POSTCONDITIONS
Instance | Kind | Domain / IF | State | Description | Formalisation_JSON
<P_LS_ID_OP> | LOGICAL_STATE | IE.02a | ACTIVE | IE.02a: D13in_Luminosity_Day_Fault | { "title": "", "description": "IE.02a: D13in_Luminosity_Day_Fault", "kind": "LOGICAL_STATE", "definition": [ { "variable": "IE.02a", "value": "ACTIVE", "condition": "equal" } ], "requirements": [], "legacy_xlsx_additional_data": { "Instance": "<P_LS_ID_OP>" } }
<P_LS_ID_OP> | LOGICAL_STATE | IE.02b | ACTIVE | IE.02b: D14in_Luminosity_Night_Fault | { "title": "", "description": "IE.02b: D14in_Luminosity_Night_Fault", "kind": "LOGICAL_STATE", "definition": [ { "variable": "IE.02b", "value": "ACTIVE", "condition": "equal" } ], "requirements": [], "legacy_xlsx_additional_data": { "Instance": "<P_LS_ID_OP>" } }
<P_LS_ID_OP> | PHYSICAL_INTERFACE | LS2out.LUMINOSITY | DAY | Current set Luminosity. | { "title": "LS2out.LUMINOSITY", "description": "Current set Luminosity.", "kind": "PHYSICAL_INTERFACE", "definition": [ { "direction": "OUTPUT", "variable": "LS2out.LUMINOSITY", "value": "DAY", "condition": "equal" } ], "legacy_xlsx_additional_data": { "Instance": "<P_LS_ID_OP>" } }
<P_LS_ID_OP> | PHYSICAL_INTERFACE | LS2out.SIGNAL_ASPECT | NO_SIGNAL_ASPECT | Change of the indication of the Signal Aspect. | { "title": "LS2out.SIGNAL_ASPECT", "description": "Change of the indication of the Signal Aspect.", "kind": "PHYSICAL_INTERFACE", "definition": [ { "direction": "OUTPUT", "variable": "LS2out.SIGNAL_ASPECT", "value": "NO_SIGNAL_ASPECT", "condition": "equal" } ], "legacy_xlsx_additional_data": { "Instance": "<P_LS_ID_OP>" } }