## HEADER
ID | TC_Eu.LS.5060.01
Focus | LS
Name | Alternative Scenario: Spontaneous Luminosity failure during the indication of a signal aspect - case 1 [LS SD 1.4.7]
Description | Precondition: The Subsystem Light Signal is in the state BOOTING or INITIALISING. The Subsystem Light Signal indicates the Signal Aspect most restrictive Signal Aspect. Initial state of outputs established. Interaction 1.4.7.A: 1. - The Subsystem Light Signal detects that the Signal Aspect most restrictive Signal Aspect can no longer be indicated for the entire Signal Aspect uniformly across all Lamps in the configured default Luminosity due to a fault of the Luminosity. 2. The Signal Aspect can be indicated uniformly across all Lamps in the alternative Luminosity for the entire Signal Aspect. 3. The Subsystem Light Signal indicates the Signal Aspect most restrictive Signal Aspect in the alternative Luminosity. Postcondition: The Subsystem Light Signal indicates the Signal Aspect most restrictive Signal Aspect in the alternative Luminosity.
Remarks | Based on: Eu.Doc.32; Baseline: 4.3 (0.A); EULYNX Baseline Set: BL4R3; Eu.Doc.33; Baseline: 4.3 (0.A); EULYNX Baseline Set: BL4R3; Signal aspects used in testcases: SIGNAL_ASPECT_1 * ASPECT_BASIC(PDI 43)=0x04 (Proceed / Clear (1)) SIGNAL_ASPECT_2 * ASPECT_BASIC(PDI 43)=0x10 (Limited speed) * ASPECT_SPEED(PDI 45)=0x08 (80kmph) MOST_RESTRICTIVE_ASPECT * ASPECT_BASIC(PDI 43)=0x01 (Stop / Danger (1))
Type | SUB_TC
Site Data | -
Func. Pkg. | Basic LS
TestCase Coverage | Eu.LS.4665
Version | 2.0
Validity | 4.3 (0.A)
TCMD data
Baseline | BL4R3
Revision | 8
Created | Janez Grad janez.grad@eulynx.eu
Create date | 2025-06-24T13:31:51.081Z
Last updated | Janez Grad janez.grad@eulynx.eu
Last update date | 2026-03-04T18:26:26.203Z

## PARAMETERS
Parameter Name | Possible Values | Formalisation_JSON
LS.CON_LUMINOSITY_DEFAULT | DAY, NIGHT | { "parameters": { "LS.CON_LUMINOSITY_DEFAULT": { "enum": [ "DAY", "NIGHT" ], "type": "string" } } }
LS2out.LUMINOSITY | DAY, NIGHT, DARK | { "parameters": { "LS2out.LUMINOSITY": { "enum": [ "DAY", "NIGHT", "DARK" ], "type": "string" } } }
LS2out.SIGNAL_ASPECT | SIGNAL_ASPECT_1, SIGNAL_ASPECT_2, MOST_RESTRICTIVE_ASPECT, NO_SIGNAL_ASPECT | { "parameters": { "LS2out.SIGNAL_ASPECT": { "enum": [ "SIGNAL_ASPECT_1", "SIGNAL_ASPECT_2", "MOST_RESTRICTIVE_ASPECT", "NO_SIGNAL_ASPECT" ], "type": "string" } } }

## CONFIG
Instance | Kind | Domain / IF | State | Description | Formalisation_JSON
<P_LS_ID_OP> | CONFIGURATION_SETTING | LS.CON_LUMINOSITY_DEFAULT | DAY | Default luminosity | { "title": "", "description": "Default luminosity", "kind": "CONFIGURATION_SETTING", "definition": [ { "variable": "LS.CON_LUMINOSITY_DEFAULT", "value": "DAY", "condition": "equal" } ], "requirements": [], "legacy_xlsx_additional_data": { "Instance": "<P_LS_ID_OP>" } }

## PRECONDITIONS
Instance | Kind | Domain / IF | State | Description | Formalisation_JSON
<P_LS_ID_OP> | LOGICAL_STATE | IE.02a | INACTIVE | IE.02a: D13in_Luminosity_Day_Fault | { "title": "", "description": "IE.02a: D13in_Luminosity_Day_Fault", "kind": "LOGICAL_STATE", "definition": [ { "variable": "IE.02a", "value": "INACTIVE", "condition": "equal" } ], "requirements": [], "legacy_xlsx_additional_data": { "Instance": "<P_LS_ID_OP>" } }
<P_LS_ID_OP> | PHYSICAL_INTERFACE | LS2out.LUMINOSITY | DAY | Current set Luminosity. | { "title": "LS2out.LUMINOSITY", "description": "Current set Luminosity.", "kind": "PHYSICAL_INTERFACE", "definition": [ { "direction": "OUTPUT", "variable": "LS2out.LUMINOSITY", "value": "DAY", "condition": "equal" } ], "legacy_xlsx_additional_data": { "Instance": "<P_LS_ID_OP>" } }
<P_LS_ID_OP> | PHYSICAL_INTERFACE | LS2out.SIGNAL_ASPECT | MOST_RESTRICTIVE_ASPECT | Most Restrictive Signal aspect Aspect meaning: Stop <P_PDI_ASPECT_BASIC> = 0x01 <P_PDI_ASPECT_EXTENSION> = 0xFF <P_PDI_ASPECT_SPEED> = 0xFF <P_PDI_ASPECT_SPEED_ANNOUNCEMENT> = 0xFF <P_PDI_ASPECT_DIRECTION> = 0xFF <P_PDI_ASPECT_DIRECTION_ANNOUNCEMENT> = 0xFF | { "title": "LS2out.SIGNAL_ASPECT", "description": "Most Restrictive Signal aspect\nAspect meaning: Stop\n<P_PDI_ASPECT_BASIC> = 0x01\n<P_PDI_ASPECT_EXTENSION> = 0xFF\n<P_PDI_ASPECT_SPEED> = 0xFF\n<P_PDI_ASPECT_SPEED_ANNOUNCEMENT> = 0xFF\n<P_PDI_ASPECT_DIRECTION> = 0xFF\n<P_PDI_ASPECT_DIRECTION_ANNOUNCEMENT> = 0xFF", "kind": "PHYSICAL_INTERFACE", "definition": [ { "direction": "OUTPUT", "variable": "LS2out.SIGNAL_ASPECT", "value": "MOST_RESTRICTIVE_ASPECT", "condition": "equal" } ], "legacy_xlsx_additional_data": { "Instance": "<P_LS_ID_OP>" } }

## STEPS
RB | Trigger | Instance | IF | Dir | Step Name | Description | Step Number | Timing | Formalisation | Formalisation_JSON | Remarks | Func. Pkg. | Req
|  | <P_LS_ID_OP> | LOGICAL_STATE | L | Establish the initial state of outputs | The Subsystem Light Signal detects the readiness to establish the initial state of outputs. | 1 | t1 |  | { "title": "Establish the initial state of outputs", "description": "The Subsystem Light Signal detects the readiness to establish the initial state of outputs.", "timer": "t1", "kind": "LOGICAL_STATE", "definition": [], "requirements": [ { "identifier": "Eu.LS.4665", "url": "" } ], "legacy_xlsx_additional_data": { "Dir": "L", "Instance": "<P_LS_ID_OP>", "Timing": "t1" } } |  |  | Eu.LS.4665
|  | <P_LS_ID_OP> | INTERNAL_ERROR |  | Luminosity failure | The Signal Aspect most restrictive Signal Aspect is not yet indicated in conformity with the current configuration and cannot be indicated uniformly across all Lamps in the configured default Luminosity for the entire Signal Aspect due to a fault of the Luminosity. | 2 | t2 | ACTIVATE IE.02a | { "title": "Luminosity failure", "description": "The Signal Aspect most restrictive Signal Aspect is not yet indicated in conformity\nwith the current configuration and cannot be indicated uniformly across all Lamps in\nthe configured default Luminosity for the entire Signal Aspect due to a fault of the\nLuminosity.", "timer": "t2", "kind": "INTERNAL_ERROR", "definition": [ { "code": "IE.02a", "action": "ACTIVATE", "description": "IE.02a: D13in_Luminosity_Day_Fault" } ], "legacy_xlsx_additional_data": { "Formalisation": "ACTIVATE IE.02a", "Instance": "<P_LS_ID_OP>", "Timing": "t2" } }
|  | <P_LS_ID_OP> | PHYSICAL_INTERFACE | O | Set new luminosity. | The Signal Aspect can be indicated uniformly across all Lamps in the alternative Luminosity for the entire Signal Aspect. | 3 | t3 | LS2out.LUMINOSITY = NIGHT | { "title": "Set new luminosity.", "description": "The Signal Aspect can be indicated uniformly across all Lamps in the\nalternative Luminosity for the entire Signal Aspect.", "timer": "t3", "kind": "PHYSICAL_INTERFACE", "definition": [ { "direction": "OUTPUT", "variable": "LS2out.LUMINOSITY", "value": "NIGHT", "condition": "equal" } ], "legacy_xlsx_additional_data": { "Instance": "<P_LS_ID_OP>", "Formalisation": "LS2out.LUMINOSITY = NIGHT", "Timing": "t3", "Dir": "O" } }
|  | <P_LS_ID_OP> | PHYSICAL_INTERFACE | O | Signal aspect is displayed | The Subsystem Light Signal indicates the Signal Aspect most restrictive Signal Aspect in the alternative Luminosity. | 4 | t4 | LS2out.SIGNAL_ASPECT = MOST_RESTRICTIVE_ASPECT | { "title": "Signal aspect is displayed", "description": "The Subsystem Light Signal indicates the Signal Aspect most restrictive Signal\nAspect in the alternative Luminosity.", "timer": "t4", "kind": "PHYSICAL_INTERFACE", "definition": [ { "direction": "OUTPUT", "variable": "LS2out.SIGNAL_ASPECT", "value": "MOST_RESTRICTIVE_ASPECT", "condition": "equal" } ], "requirements": [ { "identifier": "Eu.LS.4665", "url": "" } ], "legacy_xlsx_additional_data": { "Timing": "t4", "Formalisation": "LS2out.SIGNAL_ASPECT = MOST_RESTRICTIVE_ASPECT", "Instance": "<P_LS_ID_OP>", "Dir": "O" } } |  |  | Eu.LS.4665
|  | <P_LS_ID_OP> | PHYSICAL_INTERFACE | O | Set indicator | The indicator is set according to the signal aspect | 5 | t < t4 + 300ms; t5 | LS3out.OUTPUT_CHANNEL_STATE[1] = ACTIVATED; | { "title": "Set indicator", "description": "The indicator is set according to the signal aspect", "timer": "t5", "timeout": { "start": "t4", "interval_min_fixed_ms": 0, "parameter_min": null, "interval_max_fixed_ms": 300, "parameter_max": null }, "kind": "PHYSICAL_INTERFACE", "definition": [ { "direction": "OUTPUT", "variable": "LS3out.OUTPUT_CHANNEL_STATE[1]", "value": "ACTIVATED", "condition": "equal" } ], "requirements": [ { "identifier": "Eu.LS.4668", "url": "" }, { "identifier": "Eu.LS.736", "url": "" } ], "legacy_xlsx_additional_data": { "Timing": "t < t4 + 300ms; t5", "Formalisation": "LS3out.OUTPUT_CHANNEL_STATE[1] = ACTIVATED;", "Instance": "<P_LS_ID_OP>", "Remarks": "The number of indicator output channels is variable (Eu.LS.4772)", "Dir": "O" } } | The number of indicator output channels is variable (Eu.LS.4772) |  | Eu.LS.4668; Eu.LS.736
|  | <P_LS_ID_OP> | PHYSICAL_INTERFACE | O | Set legacy TPS | The lecacy TPS output channels are set according to the signal aspect and the route information | 6 | t < t4 + 300ms; t6 | LS5out.OUTPUT_CHANNEL_STATE[1] = ACTIVATED; | { "title": "Set legacy TPS", "description": "The lecacy TPS output channels are set according to the signal aspect and the route information", "timer": "t6", "timeout": { "start": "t4", "interval_min_fixed_ms": 0, "parameter_min": null, "interval_max_fixed_ms": 300, "parameter_max": null }, "kind": "PHYSICAL_INTERFACE", "definition": [ { "direction": "OUTPUT", "variable": "LS5out.OUTPUT_CHANNEL_STATE[1]", "value": "ACTIVATED", "condition": "equal" } ], "requirements": [ { "identifier": "Eu.LS.4674", "url": "" }, { "identifier": "Eu.LS.736", "url": "" } ], "legacy_xlsx_additional_data": { "Timing": "t < t4 + 300ms; t6", "Instance": "<P_LS_ID_OP>", "Remarks": "The number of TPS output channels is variable (Eu.LS.4772)", "Formalisation": "LS5out.OUTPUT_CHANNEL_STATE[1] = ACTIVATED;", "Dir": "O" } } | The number of TPS output channels is variable (Eu.LS.4772) |  | Eu.LS.4674; Eu.LS.736
|  | <P_LS_ID_OP> | PHYSICAL_INTERFACE | O | Generate balise telegrams | The balise telegrams are generated according to the signal aspect and the route information | 7 | t < t4 + 300ms; t7 | LS4out.BALISE_TELEGRAM = ERTMS_TELEGRAM_CONTENT; | { "title": "Generate balise telegrams", "description": "The balise telegrams are generated according to the signal aspect and the route information", "timer": "t7", "timeout": { "start": "t4", "interval_min_fixed_ms": 0, "parameter_min": null, "interval_max_fixed_ms": 300, "parameter_max": null }, "kind": "PHYSICAL_INTERFACE", "definition": [ { "direction": "OUTPUT", "variable": "LS4out.BALISE_TELEGRAM", "value": "ERTMS_TELEGRAM_CONTENT", "condition": "equal" } ], "requirements": [ { "identifier": "Eu.LS.4671", "url": "" }, { "identifier": "Eu.LS.737", "url": "" } ], "legacy_xlsx_additional_data": { "Instance": "<P_LS_ID_OP>", "Formalisation": "LS4out.BALISE_TELEGRAM = ERTMS_TELEGRAM_CONTENT;", "Timing": "t < t4 + 300ms; t7", "Dir": "O" } } |  |  | Eu.LS.4671; Eu.LS.737

## SDI
RB | SDI Message | Value | Remarks | Formalisation_JSON | Func. Pkg. | Req

## POSTCONDITIONS
Instance | Kind | Domain / IF | State | Description | Formalisation_JSON
<P_LS_ID_OP> | LOGICAL_STATE | IE.02a | ACTIVE | IE.02a: D13in_Luminosity_Day_Fault | { "title": "", "description": "IE.02a: D13in_Luminosity_Day_Fault", "kind": "LOGICAL_STATE", "definition": [ { "variable": "IE.02a", "value": "ACTIVE", "condition": "equal" } ], "requirements": [], "legacy_xlsx_additional_data": { "Instance": "<P_LS_ID_OP>" } }
<P_LS_ID_OP> | PHYSICAL_INTERFACE | LS2out.LUMINOSITY | NIGHT | Current set Luminosity. | { "title": "LS2out.LUMINOSITY", "description": "Current set Luminosity.", "kind": "PHYSICAL_INTERFACE", "definition": [ { "direction": "OUTPUT", "variable": "LS2out.LUMINOSITY", "value": "NIGHT", "condition": "equal" } ], "legacy_xlsx_additional_data": { "Instance": "<P_LS_ID_OP>" } }
<P_LS_ID_OP> | PHYSICAL_INTERFACE | LS2out.SIGNAL_ASPECT | MOST_RESTRICTIVE_ASPECT | Most Restrictive Signal aspect Aspect meaning: Stop <P_PDI_ASPECT_BASIC> = 0x01 <P_PDI_ASPECT_EXTENSION> = 0xFF <P_PDI_ASPECT_SPEED> = 0xFF <P_PDI_ASPECT_SPEED_ANNOUNCEMENT> = 0xFF <P_PDI_ASPECT_DIRECTION> = 0xFF <P_PDI_ASPECT_DIRECTION_ANNOUNCEMENT> = 0xFF | { "title": "LS2out.SIGNAL_ASPECT", "description": "Most Restrictive Signal aspect\nAspect meaning: Stop\n<P_PDI_ASPECT_BASIC> = 0x01\n<P_PDI_ASPECT_EXTENSION> = 0xFF\n<P_PDI_ASPECT_SPEED> = 0xFF\n<P_PDI_ASPECT_SPEED_ANNOUNCEMENT> = 0xFF\n<P_PDI_ASPECT_DIRECTION> = 0xFF\n<P_PDI_ASPECT_DIRECTION_ANNOUNCEMENT> = 0xFF", "kind": "PHYSICAL_INTERFACE", "definition": [ { "direction": "OUTPUT", "variable": "LS2out.SIGNAL_ASPECT", "value": "MOST_RESTRICTIVE_ASPECT", "condition": "equal" } ], "legacy_xlsx_additional_data": { "Instance": "<P_LS_ID_OP>" } }