## HEADER
ID | TC_Eu.LS.5331.01
Focus | LS
Name | Alternative Scenario: Spontaneous Luminosity failure during indication - case 1 [LS SD 2.2.4]
Description | Precondition: The Subsystem - Light Signal is in the state OPERATIONAL. Interaction 2.2.4.A: 1. - The Subsystem - Light Signal detects that the indicated Signal Aspect can no longer be indicated for the entire Signal Aspect with the currently set Luminosity uniformly across all Lamps due to a fault of the Luminosity. 2. The Signal Aspect can be indicated uniformly across all Lamps with the alternative Luminosity for the entire Signal Aspect. 3. The Subsystem - Light Signal indicates the set Signal Aspect in the alternative Luminosity. 4. The Subsystem - Light Signal notifies the Subsystem - Electronic Interlocking of the set Luminosity. Postcondition: The Subsystem - Light Signal indicates the set Signal Aspect in the alternative Luminosity.
Remarks | Based on: Eu.Doc.32; Baseline: 4.3 (0.A); EULYNX Baseline Set: BL4R3; Eu.Doc.33; Baseline: 4.3 (0.A); EULYNX Baseline Set: BL4R3; Signal aspects used in testcases: SIGNAL_ASPECT_1 * ASPECT_BASIC(PDI 43)=0x04 (Proceed / Clear (1)) SIGNAL_ASPECT_2 * ASPECT_BASIC(PDI 43)=0x10 (Limited speed) * ASPECT_SPEED(PDI 45)=0x08 (80kmph) MOST_RESTRICTIVE_ASPECT * ASPECT_BASIC(PDI 43)=0x01 (Stop / Danger (1))
Type | SUB_TC
Site Data | -
Func. Pkg. | Basic LS
TestCase Coverage | Eu.LS.4665;Eu.LS.4668;Eu.LS.736;Eu.LS.4674;Eu.LS.4671; Eu.LS.737;Eu.LS.7589;Eu.SCI-LS.PDI.182;Eu.SCI-LS.PDI.183; Eu.SCI-LS.PDI.184;Eu.SCI-LS.PDI.185;Eu.SCI-LS.PDI.276; Eu.SCI-LS.PDI.360;Eu.SCI-LS.PDI.361;Eu.SCI-LS.PDI.372;
Version | 2.0
Validity | 4.3 (0.A)
TCMD data
Baseline | BL4R3
Revision | 9
Created | Janez Grad janez.grad@eulynx.eu
Create date | 2025-06-24T13:31:51.086Z
Last updated | Janez Grad janez.grad@eulynx.eu
Last update date | 2026-03-04T18:26:26.214Z

## PARAMETERS
Parameter Name | Possible Values | Formalisation_JSON
IE.02a | ACTIVE, INACTIVE | { "parameters": { "IE.02a": { "enum": [ "ACTIVE", "INACTIVE" ], "type": "string" } } }
LS2out.LUMINOSITY | DAY, NIGHT, DARK | { "parameters": { "LS2out.LUMINOSITY": { "enum": [ "DAY", "NIGHT", "DARK" ], "type": "string" } } }
LS2out.SIGNAL_ASPECT | SIGNAL_ASPECT_1, SIGNAL_ASPECT_2, MOST_RESTRICTIVE_ASPECT, NO_SIGNAL_ASPECT | { "parameters": { "LS2out.SIGNAL_ASPECT": { "enum": [ "SIGNAL_ASPECT_1", "SIGNAL_ASPECT_2", "MOST_RESTRICTIVE_ASPECT", "NO_SIGNAL_ASPECT" ], "type": "string" } } }

## CONFIG
Instance | Kind | Domain / IF | State | Description | Formalisation_JSON

## PRECONDITIONS
Instance | Kind | Domain / IF | State | Description | Formalisation_JSON
<P_LS_ID_OP> | LOGICAL_STATE | IE.02a | INACTIVE | IE.02a: D13in_Luminosity_Day_Fault | { "title": "", "description": "IE.02a: D13in_Luminosity_Day_Fault", "kind": "LOGICAL_STATE", "definition": [ { "variable": "IE.02a", "value": "INACTIVE", "condition": "equal" } ], "requirements": [], "legacy_xlsx_additional_data": { "Instance": "<P_LS_ID_OP>" } }
<P_LS_ID_OP> | PHYSICAL_INTERFACE | LS2out.LUMINOSITY | DAY | Current set Luminosity. | { "title": "LS2out.LUMINOSITY", "description": "Current set Luminosity.", "kind": "PHYSICAL_INTERFACE", "definition": [ { "direction": "OUTPUT", "variable": "LS2out.LUMINOSITY", "value": "DAY", "condition": "equal" } ], "legacy_xlsx_additional_data": { "Instance": "<P_LS_ID_OP>" } }
<P_LS_ID_OP> | PHYSICAL_INTERFACE | LS2out.SIGNAL_ASPECT | SIGNAL_ASPECT_2 | Signal aspect 2 Aspect meaning: Limited speed : 80 km/h <P_PDI_ASPECT_BASIC> = 0x10 <P_PDI_ASPECT_EXTENSION> = 0xFF <P_PDI_ASPECT_SPEED> = 0x08 <P_PDI_ASPECT_SPEED_ANNOUNCEMENT> = 0xFF <P_PDI_ASPECT_DIRECTION> = 0xFF <P_PDI_ASPECT_DIRECTION_ANNOUNCEMENT> = 0xFF | { "title": "LS2out.SIGNAL_ASPECT", "description": "Signal aspect 2\nAspect meaning: Limited speed : 80 km/h\n<P_PDI_ASPECT_BASIC> = 0x10\n<P_PDI_ASPECT_EXTENSION> = 0xFF\n<P_PDI_ASPECT_SPEED> = 0x08\n<P_PDI_ASPECT_SPEED_ANNOUNCEMENT> = 0xFF\n<P_PDI_ASPECT_DIRECTION> = 0xFF\n<P_PDI_ASPECT_DIRECTION_ANNOUNCEMENT> = 0xFF", "kind": "PHYSICAL_INTERFACE", "definition": [ { "direction": "OUTPUT", "variable": "LS2out.SIGNAL_ASPECT", "value": "SIGNAL_ASPECT_2", "condition": "equal" } ], "legacy_xlsx_additional_data": { "Instance": "<P_LS_ID_OP>" } }

## STEPS
RB | Trigger | Instance | IF | Dir | Step Name | Description | Step Number | Timing | Formalisation | Formalisation_JSON | Remarks | Func. Pkg. | Req
|  | <P_LS_ID_OP> | INTERNAL_ERROR |  | Luminosity failure | The Subsystem Light Signal detects that the indicated Signal Aspect can no longer be indicated for the entire Signal Aspect with the currently set Luminosity uniformly across all Lamps due to a fault of the Luminosity. | 1 | t1 | ACTIVATE IE.02a | { "title": "Luminosity failure", "description": "The Subsystem Light Signal detects that the indicated Signal\nAspect can no longer be indicated for the entire Signal Aspect\nwith the currently set Luminosity uniformly across all Lamps due to a fault of the Luminosity.", "timer": "t1", "kind": "INTERNAL_ERROR", "definition": [ { "code": "IE.02a", "action": "ACTIVATE", "description": "IE.02a: D13in_Luminosity_Day_Fault" } ], "legacy_xlsx_additional_data": { "Instance": "<P_LS_ID_OP>", "Timing": "t1", "Formalisation": "ACTIVATE IE.02a" } }
|  | <P_LS_ID_OP> | LOGICAL_STATE | L | Can set alternative Luminosity | The Signal Aspect can be indicated uniformly across all Lamps with the alternative Luminosity for the entire Signal Aspect. | 2 | t2 |  | { "title": "Can set alternative Luminosity", "description": "The Signal Aspect can be indicated uniformly across all Lamps\nwith the alternative Luminosity for the entire Signal Aspect.", "timer": "t2", "kind": "LOGICAL_STATE", "definition": [], "requirements": [ { "identifier": "Eu.LS.4665", "url": "" } ], "legacy_xlsx_additional_data": { "Dir": "L", "Timing": "t2", "Instance": "<P_LS_ID_OP>" } } |  |  | Eu.LS.4665
|  | <P_LS_ID_OP> | PHYSICAL_INTERFACE | O | The Signal Aspect can be indicated in alternative Luminosity | The Subsystem - Light Signal indicates the set Signal Aspect in the alternative Luminosity. | 3 | t3 | LS2out.LUMINOSITY = NIGHT | { "title": "The Signal Aspect can be indicated in alternative Luminosity", "description": "The Subsystem - Light Signal indicates the set Signal Aspect\nin the alternative Luminosity.", "timer": "t3", "kind": "PHYSICAL_INTERFACE", "definition": [ { "direction": "OUTPUT", "variable": "LS2out.LUMINOSITY", "value": "NIGHT", "condition": "equal" } ], "requirements": [ { "identifier": "Eu.LS.4665", "url": "" } ], "legacy_xlsx_additional_data": { "Formalisation": "LS2out.LUMINOSITY = NIGHT", "Timing": "t3", "Instance": "<P_LS_ID_OP>", "Dir": "O" } } |  |  | Eu.LS.4665
|  | <P_LS_ID_OP> | PDI_TELEGRAM | O | Message set luminosity | The Subsystem Light Signal notifies the Subsystem - Electronic Interlocking of the set Luminosity. | 4 | t < t3 + 800ms; t4 | MESSAGE; PDI[00..00] = 0x30 (Protocol Type: 0x30=Electronic Interlocking - Light Signal); PDI[01..02] = 0x0004 (MessageType: 0x0004 = Message: Set Luminosity); PDI[03..22] = <P_LS_ID_OP> (Sender Identifier (20bytes): <P_LS_ID_OP>); PDI[23..42] = <P_ILS_ID_TEC> (Receiver Identifier (20 Bytes): <P_ILS_ID_TEC>); PDI[43..43] = 0x02 (Luminosity: 0x02 = Luminosity for night); | { "title": "Message set luminosity", "description": "The Subsystem Light Signal notifies the Subsystem - \nElectronic Interlocking of the set Luminosity.", "timer": "t4", "timeout": { "start": "t3", "interval_min_fixed_ms": 0, "parameter_min": null, "interval_max_fixed_ms": 800, "parameter_max": null }, "kind": "PDI_TELEGRAM", "definition": [ { "bytes": [ [ 1, [ 0, 0 ], "0x30" ], [ 2, [ 1, 2 ], "0x0004" ], [ 20, [ 3, 22 ], "<P_LS_ID_OP>" ], [ 20, [ 23, 42 ], "<P_ILS_ID_TEC>" ], [ 1, [ 43, 43 ], "0x02" ] ], "direction": "OUTPUT" } ], "requirements": [ { "identifier": "Eu.LS.7589", "url": "" }, { "identifier": "Eu.LS.734", "url": "" }, { "identifier": "Eu.SCI-LS.PDI.182", "url": "" }, { "identifier": "Eu.SCI-LS.PDI.183", "url": "" }, { "identifier": "Eu.SCI-LS.PDI.184", "url": "" }, { "identifier": "Eu.SCI-LS.PDI.185", "url": "" }, { "identifier": "Eu.SCI-LS.PDI.276", "url": "" }, { "identifier": "Eu.SCI-LS.PDI.360", "url": "" }, { "identifier": "Eu.SCI-LS.PDI.361", "url": "" }, { "identifier": "Eu.SCI-LS.PDI.372", "url": "" } ], "legacy_xlsx_additional_data": { "Instance": "<P_LS_ID_OP>", "Timing": "t < t3 + 800ms; t4", "Formalisation": "MESSAGE;\nPDI[00..00] = 0x30 (Protocol Type: 0x30=Electronic Interlocking - Light Signal);\nPDI[01..02] = 0x0004 (MessageType: 0x0004 = Message: Set Luminosity);\nPDI[03..22] = <P_LS_ID_OP> (Sender Identifier (20bytes): <P_LS_ID_OP>);\nPDI[23..42] = <P_ILS_ID_TEC> (Receiver Identifier (20 Bytes): <P_ILS_ID_TEC>);\nPDI[43..43] = 0x02 (Luminosity: 0x02 = Luminosity for night);", "Dir": "O", "Remarks": "<P_CURRENT_LUMINOSITY>\n0x01 Luminosity for day\n0x02 Luminosity for night\n0xFE Intentionally deleted" } } | <P_CURRENT_LUMINOSITY> 0x01 Luminosity for day 0x02 Luminosity for night 0xFE Intentionally deleted |  | Eu.LS.7589; Eu.LS.734; Eu.SCI-LS.PDI.182; Eu.SCI-LS.PDI.183; Eu.SCI-LS.PDI.184; Eu.SCI-LS.PDI.185; Eu.SCI-LS.PDI.276; Eu.SCI-LS.PDI.360; Eu.SCI-LS.PDI.361; Eu.SCI-LS.PDI.372

## SDI
RB | SDI Message | Value | Remarks | Formalisation_JSON | Func. Pkg. | Req

## POSTCONDITIONS
Instance | Kind | Domain / IF | State | Description | Formalisation_JSON
<P_LS_ID_OP> | LOGICAL_STATE | IE.02a | ACTIVE | IE.02a: D13in_Luminosity_Day_Fault | { "title": "", "description": "IE.02a: D13in_Luminosity_Day_Fault", "kind": "LOGICAL_STATE", "definition": [ { "variable": "IE.02a", "value": "ACTIVE", "condition": "equal" } ], "requirements": [], "legacy_xlsx_additional_data": { "Instance": "<P_LS_ID_OP>" } }
<P_LS_ID_OP> | PHYSICAL_INTERFACE | LS2out.LUMINOSITY | NIGHT | Current set Luminosity. | { "title": "LS2out.LUMINOSITY", "description": "Current set Luminosity.", "kind": "PHYSICAL_INTERFACE", "definition": [ { "direction": "OUTPUT", "variable": "LS2out.LUMINOSITY", "value": "NIGHT", "condition": "equal" } ], "legacy_xlsx_additional_data": { "Instance": "<P_LS_ID_OP>" } }
<P_LS_ID_OP> | PHYSICAL_INTERFACE | LS2out.SIGNAL_ASPECT | SIGNAL_ASPECT_2 | Signal aspect 2 Aspect meaning: Limited speed : 80 km/h <P_PDI_ASPECT_BASIC> = 0x10 <P_PDI_ASPECT_EXTENSION> = 0xFF <P_PDI_ASPECT_SPEED> = 0x08 <P_PDI_ASPECT_SPEED_ANNOUNCEMENT> = 0xFF <P_PDI_ASPECT_DIRECTION> = 0xFF <P_PDI_ASPECT_DIRECTION_ANNOUNCEMENT> = 0xFF | { "title": "LS2out.SIGNAL_ASPECT", "description": "Signal aspect 2\nAspect meaning: Limited speed : 80 km/h\n<P_PDI_ASPECT_BASIC> = 0x10\n<P_PDI_ASPECT_EXTENSION> = 0xFF\n<P_PDI_ASPECT_SPEED> = 0x08\n<P_PDI_ASPECT_SPEED_ANNOUNCEMENT> = 0xFF\n<P_PDI_ASPECT_DIRECTION> = 0xFF\n<P_PDI_ASPECT_DIRECTION_ANNOUNCEMENT> = 0xFF", "kind": "PHYSICAL_INTERFACE", "definition": [ { "direction": "OUTPUT", "variable": "LS2out.SIGNAL_ASPECT", "value": "SIGNAL_ASPECT_2", "condition": "equal" } ], "legacy_xlsx_additional_data": { "Instance": "<P_LS_ID_OP>" } }