## HEADER
ID | TC_Eu.LS.5573.01
Focus | LS
Name | Alternative Scenario: Perform fallback operation [LS SD2.3.1]
Description | Precondition: --- Interaction 2.3.1.A: 1. - The Subsystem Light Signal enters the state FALLBACK_MODE. 2. The Subsystem Light Signal is capable of indicating the Signal Aspect according to the national requirements. 3. The Subsystem Light Signal indicates the Signal Aspect according to the national requirements. Postcondition: The Subsystem Light Signal is in the state FALLBACK_MODE. The Subsystem Light Signal indicates the Signal Aspect according to the national requirements.
Remarks | Based on: Eu.Doc.32; Baseline: 4.3 (0.A); EULYNX Baseline Set: BL4R3; Eu.Doc.33; Baseline: 4.3 (0.A); EULYNX Baseline Set: BL4R3; Signal aspects used in testcases: SIGNAL_ASPECT_1 * ASPECT_BASIC(PDI 43)=0x04 (Proceed / Clear (1)) SIGNAL_ASPECT_2 * ASPECT_BASIC(PDI 43)=0x10 (Limited speed) * ASPECT_SPEED(PDI 45)=0x08 (80kmph) MOST_RESTRICTIVE_ASPECT * ASPECT_BASIC(PDI 43)=0x01 (Stop / Danger (1))
Type | SUB_TC
Site Data | -
Func. Pkg. | Basic LS
TestCase Coverage | Eu.LS.4665
Version | 2.0
Validity | 4.3 (0.A)
Options | Option Fallback mode
TCMD data
Baseline | BL4R3
Revision | 8
Created | Janez Grad janez.grad@eulynx.eu
Create date | 2025-06-24T13:31:51.088Z
Last updated | Janez Grad janez.grad@eulynx.eu
Last update date | 2026-03-04T18:26:26.218Z

## PARAMETERS
Parameter Name | Possible Values | Formalisation_JSON
LS2out.LUMINOSITY | DAY, NIGHT, DARK | { "parameters": { "LS2out.LUMINOSITY": { "enum": [ "DAY", "NIGHT", "DARK" ], "type": "string" } } }
LS2out.SIGNAL_ASPECT | SIGNAL_ASPECT_1, SIGNAL_ASPECT_2, MOST_RESTRICTIVE_ASPECT, NO_SIGNAL_ASPECT | { "parameters": { "LS2out.SIGNAL_ASPECT": { "enum": [ "SIGNAL_ASPECT_1", "SIGNAL_ASPECT_2", "MOST_RESTRICTIVE_ASPECT", "NO_SIGNAL_ASPECT" ], "type": "string" } } }

## CONFIG
Instance | Kind | Domain / IF | State | Description | Formalisation_JSON

## PRECONDITIONS
Instance | Kind | Domain / IF | State | Description | Formalisation_JSON
<P_LS_ID_OP> | PHYSICAL_INTERFACE | LS2out.LUMINOSITY | DAY | Current set Luminosity. | { "title": "LS2out.LUMINOSITY", "description": "Current set Luminosity.", "kind": "PHYSICAL_INTERFACE", "definition": [ { "direction": "OUTPUT", "variable": "LS2out.LUMINOSITY", "value": "DAY", "condition": "equal" } ], "legacy_xlsx_additional_data": { "Instance": "<P_LS_ID_OP>" } }
<P_LS_ID_OP> | PHYSICAL_INTERFACE | LS2out.SIGNAL_ASPECT | SIGNAL_ASPECT_2 | Signal aspect 2 Aspect meaning: Limited speed : 80 km/h <P_PDI_ASPECT_BASIC> = 0x10 <P_PDI_ASPECT_EXTENSION> = 0xFF <P_PDI_ASPECT_SPEED> = 0x08 <P_PDI_ASPECT_SPEED_ANNOUNCEMENT> = 0xFF <P_PDI_ASPECT_DIRECTION> = 0xFF <P_PDI_ASPECT_DIRECTION_ANNOUNCEMENT> = 0xFF | { "title": "LS2out.SIGNAL_ASPECT", "description": "Signal aspect 2\nAspect meaning: Limited speed : 80 km/h\n<P_PDI_ASPECT_BASIC> = 0x10\n<P_PDI_ASPECT_EXTENSION> = 0xFF\n<P_PDI_ASPECT_SPEED> = 0x08\n<P_PDI_ASPECT_SPEED_ANNOUNCEMENT> = 0xFF\n<P_PDI_ASPECT_DIRECTION> = 0xFF\n<P_PDI_ASPECT_DIRECTION_ANNOUNCEMENT> = 0xFF", "kind": "PHYSICAL_INTERFACE", "definition": [ { "direction": "OUTPUT", "variable": "LS2out.SIGNAL_ASPECT", "value": "SIGNAL_ASPECT_2", "condition": "equal" } ], "legacy_xlsx_additional_data": { "Instance": "<P_LS_ID_OP>" } }

## STEPS
RB | Trigger | Instance | IF | Dir | Step Name | Description | Step Number | Timing | Formalisation | Formalisation_JSON | Remarks | Func. Pkg. | Req
|  | <P_LS_ID_OP> | INTERNAL_ERROR |  | Fallback mode | The Subsystem Light Signal enters the state FALLBACK_MODE (when(T5_SIL_Not_Fulfilled)) | 1 | t1 | ACTIVATE IE.01 | { "title": "Fallback mode", "description": "The Subsystem Light Signal enters the state FALLBACK_MODE (when(T5_SIL_Not_Fulfilled))", "timer": "t1", "kind": "INTERNAL_ERROR", "definition": [ { "code": "IE.01", "action": "ACTIVATE", "description": "" } ], "legacy_xlsx_additional_data": { "Formalisation": "ACTIVATE IE.01", "Instance": "<P_LS_ID_OP>", "Timing": "t1" } }
|  | <P_LS_ID_OP> | PHYSICAL_INTERFACE | O | Set to National Error Aspect | The Subsystem Light Signal determines in accordance with national requirements specification the Signal Aspect defined for the respective case (e.g. configured as most restrictive Signal Aspect). | 2 | t < t1 + 500ms; t2 | LS2out.SIGNAL_ASPECT = MOST_RESTRICTIVE_ASPECT | { "title": "Set to National Error Aspect", "description": "The Subsystem Light Signal determines in accordance with \nnational requirements specification the Signal Aspect defined \nfor the respective case (e.g. configured as most restrictive \nSignal Aspect).", "timer": "t2", "timeout": { "start": "t1", "interval_min_fixed_ms": 0, "parameter_min": null, "interval_max_fixed_ms": 500, "parameter_max": null }, "kind": "PHYSICAL_INTERFACE", "definition": [ { "direction": "OUTPUT", "variable": "LS2out.SIGNAL_ASPECT", "value": "MOST_RESTRICTIVE_ASPECT", "condition": "equal" } ], "requirements": [ { "identifier": "Eu.LS.4665", "url": "" } ], "legacy_xlsx_additional_data": { "Formalisation": "LS2out.SIGNAL_ASPECT = MOST_RESTRICTIVE_ASPECT", "Timing": "t < t1 + 500ms; t2", "Instance": "<P_LS_ID_OP>", "Dir": "O" } } |  |  | Eu.LS.4665

## SDI
RB | SDI Message | Value | Remarks | Formalisation_JSON | Func. Pkg. | Req

## POSTCONDITIONS
Instance | Kind | Domain / IF | State | Description | Formalisation_JSON
<P_LS_ID_OP> | PHYSICAL_INTERFACE | LS2out.LUMINOSITY | DAY | Current set Luminosity. | { "title": "LS2out.LUMINOSITY", "description": "Current set Luminosity.", "kind": "PHYSICAL_INTERFACE", "definition": [ { "direction": "OUTPUT", "variable": "LS2out.LUMINOSITY", "value": "DAY", "condition": "equal" } ], "legacy_xlsx_additional_data": { "Instance": "<P_LS_ID_OP>" } }
<P_LS_ID_OP> | PHYSICAL_INTERFACE | LS2out.SIGNAL_ASPECT | MOST_RESTRICTIVE_ASPECT | Most Restrictive Signal aspect Aspect meaning: Stop <P_PDI_ASPECT_BASIC> = 0x01 <P_PDI_ASPECT_EXTENSION> = 0xFF <P_PDI_ASPECT_SPEED> = 0xFF <P_PDI_ASPECT_SPEED_ANNOUNCEMENT> = 0xFF <P_PDI_ASPECT_DIRECTION> = 0xFF <P_PDI_ASPECT_DIRECTION_ANNOUNCEMENT> = 0xFF | { "title": "LS2out.SIGNAL_ASPECT", "description": "Most Restrictive Signal aspect\nAspect meaning: Stop\n<P_PDI_ASPECT_BASIC> = 0x01\n<P_PDI_ASPECT_EXTENSION> = 0xFF\n<P_PDI_ASPECT_SPEED> = 0xFF\n<P_PDI_ASPECT_SPEED_ANNOUNCEMENT> = 0xFF\n<P_PDI_ASPECT_DIRECTION> = 0xFF\n<P_PDI_ASPECT_DIRECTION_ANNOUNCEMENT> = 0xFF", "kind": "PHYSICAL_INTERFACE", "definition": [ { "direction": "OUTPUT", "variable": "LS2out.SIGNAL_ASPECT", "value": "MOST_RESTRICTIVE_ASPECT", "condition": "equal" } ], "legacy_xlsx_additional_data": { "Instance": "<P_LS_ID_OP>" } }