## HEADER
ID | TC_Eu.LS.5994.01
Focus | LS
Name | Alternative Scenario: Supply voltage of the Subsystem has gone outside the required range for operation [LS SD 2.3.4]
Description | Precondition: --- Interaction 2.3.4.A: 1. - The Subsystem Light Signal enters the state NO_OPERATING_VOLTAGE. 2. The Subsystem Light Signal indicates the Signal Aspect according to the national requirements. Postcondition: The Subsystem Light Signal indicates the Signal Aspect according to the national requirements.
Remarks | Based on: Eu.Doc.32; Baseline: 4.3 (0.A); EULYNX Baseline Set: BL4R3; Eu.Doc.33; Baseline: 4.3 (0.A); EULYNX Baseline Set: BL4R3; Signal aspects used in testcases: SIGNAL_ASPECT_1 * ASPECT_BASIC(PDI 43)=0x04 (Proceed / Clear (1)) SIGNAL_ASPECT_2 * ASPECT_BASIC(PDI 43)=0x10 (Limited speed) * ASPECT_SPEED(PDI 45)=0x08 (80kmph) MOST_RESTRICTIVE_ASPECT * ASPECT_BASIC(PDI 43)=0x01 (Stop / Danger (1))
Type | SUB_TC
Site Data | -
Func. Pkg. | Basic LS
TestCase Coverage | Eu.Gen.3298;Eu.LS.4665;Eu.LS.4668;Eu.LS.736;Eu.LS.4674;Eu.LS.4671; Eu.LS.737;
Version | 2.0
Validity | 4.3 (0.A)
TCMD data
Baseline | BL4R3
Revision | 9
Created | Janez Grad janez.grad@eulynx.eu
Create date | 2025-06-24T13:31:51.088Z
Last updated | Janez Grad janez.grad@eulynx.eu
Last update date | 2026-03-04T18:26:26.218Z

## PARAMETERS
Parameter Name | Possible Values | Formalisation_JSON
LS2out.LUMINOSITY | DAY, NIGHT, DARK | { "parameters": { "LS2out.LUMINOSITY": { "enum": [ "DAY", "NIGHT", "DARK" ], "type": "string" } } }
LS2out.SIGNAL_ASPECT | SIGNAL_ASPECT_1, SIGNAL_ASPECT_2, MOST_RESTRICTIVE_ASPECT, NO_SIGNAL_ASPECT | { "parameters": { "LS2out.SIGNAL_ASPECT": { "enum": [ "SIGNAL_ASPECT_1", "SIGNAL_ASPECT_2", "MOST_RESTRICTIVE_ASPECT", "NO_SIGNAL_ASPECT" ], "type": "string" } } }

## CONFIG
Instance | Kind | Domain / IF | State | Description | Formalisation_JSON

## PRECONDITIONS
Instance | Kind | Domain / IF | State | Description | Formalisation_JSON
<P_LS_ID_OP> | PHYSICAL_INTERFACE | LS2out.LUMINOSITY | DAY | Current set Luminosity. | { "title": "LS2out.LUMINOSITY", "description": "Current set Luminosity.", "kind": "PHYSICAL_INTERFACE", "definition": [ { "direction": "OUTPUT", "variable": "LS2out.LUMINOSITY", "value": "DAY", "condition": "equal" } ], "legacy_xlsx_additional_data": { "Instance": "<P_LS_ID_OP>" } }
<P_LS_ID_OP> | PHYSICAL_INTERFACE | LS2out.SIGNAL_ASPECT | SIGNAL_ASPECT_2 | Signal aspect 2 Aspect meaning: Limited speed : 80 km/h <P_PDI_ASPECT_BASIC> = 0x10 <P_PDI_ASPECT_EXTENSION> = 0xFF <P_PDI_ASPECT_SPEED> = 0x08 <P_PDI_ASPECT_SPEED_ANNOUNCEMENT> = 0xFF <P_PDI_ASPECT_DIRECTION> = 0xFF <P_PDI_ASPECT_DIRECTION_ANNOUNCEMENT> = 0xFF | { "title": "LS2out.SIGNAL_ASPECT", "description": "Signal aspect 2\nAspect meaning: Limited speed : 80 km/h\n<P_PDI_ASPECT_BASIC> = 0x10\n<P_PDI_ASPECT_EXTENSION> = 0xFF\n<P_PDI_ASPECT_SPEED> = 0x08\n<P_PDI_ASPECT_SPEED_ANNOUNCEMENT> = 0xFF\n<P_PDI_ASPECT_DIRECTION> = 0xFF\n<P_PDI_ASPECT_DIRECTION_ANNOUNCEMENT> = 0xFF", "kind": "PHYSICAL_INTERFACE", "definition": [ { "direction": "OUTPUT", "variable": "LS2out.SIGNAL_ASPECT", "value": "SIGNAL_ASPECT_2", "condition": "equal" } ], "legacy_xlsx_additional_data": { "Instance": "<P_LS_ID_OP>" } }

## STEPS
RB | Trigger | Instance | IF | Dir | Step Name | Description | Step Number | Timing | Formalisation | Formalisation_JSON | Remarks | Func. Pkg. | Req
|  | <P_LS_ID_OP> | INTERNAL_ERROR |  | Enter the state NO_OPERATING_VOLTAGE. | The Light Signal enters the state NO_OPERATING_VOLTAGE. | 1 | t1 | ACTIVATE IE.17 | { "title": "Enter the state NO_OPERATING_VOLTAGE.", "description": "The Light Signal enters the state \nNO_OPERATING_VOLTAGE.", "timer": "t1", "kind": "INTERNAL_ERROR", "definition": [ { "code": "IE.17", "action": "ACTIVATE", "description": "No operating voltage: The EULYNX field element Subsystem enters the state NO_OPERATING_VOLTAGE" } ], "requirements": [ { "identifier": "Eu.Gen.3298", "url": "" } ], "legacy_xlsx_additional_data": { "Timing": "t1", "Dir": "", "Formalisation": "ACTIVATE IE.17", "Instance": "<P_LS_ID_OP>" } } |  |  | Eu.Gen.3298
|  | <P_LS_ID_OP> | PHYSICAL_INTERFACE | O | Signal aspect is displayed | The Subsystem Light Signal indicates the Signal Aspect according to the national requirements. | 2 | t < t1 + 500ms; t2 | LS2out.SIGNAL_ASPECT = MOST_RESTRICTIVE_ASPECT | { "title": "Signal aspect is displayed", "description": "The Subsystem Light Signal indicates the Signal Aspect according to the \nnational requirements.", "timer": "t2", "timeout": { "start": "t1", "interval_min_fixed_ms": 0, "parameter_min": null, "interval_max_fixed_ms": 500, "parameter_max": null }, "kind": "PHYSICAL_INTERFACE", "definition": [ { "direction": "OUTPUT", "variable": "LS2out.SIGNAL_ASPECT", "value": "MOST_RESTRICTIVE_ASPECT", "condition": "equal" } ], "requirements": [ { "identifier": "Eu.LS.4665", "url": "" } ], "legacy_xlsx_additional_data": { "Dir": "O", "Formalisation": "LS2out.SIGNAL_ASPECT = MOST_RESTRICTIVE_ASPECT", "Timing": "t < t1 + 500ms; t2", "Instance": "<P_LS_ID_OP>" } } |  |  | Eu.LS.4665

## SDI
RB | SDI Message | Value | Remarks | Formalisation_JSON | Func. Pkg. | Req

## POSTCONDITIONS
Instance | Kind | Domain / IF | State | Description | Formalisation_JSON
<P_LS_ID_OP> | PHYSICAL_INTERFACE | LS2out.LUMINOSITY | DAY | Current set Luminosity. | { "title": "LS2out.LUMINOSITY", "description": "Current set Luminosity.", "kind": "PHYSICAL_INTERFACE", "definition": [ { "direction": "OUTPUT", "variable": "LS2out.LUMINOSITY", "value": "DAY", "condition": "equal" } ], "legacy_xlsx_additional_data": { "Instance": "<P_LS_ID_OP>" } }
<P_LS_ID_OP> | PHYSICAL_INTERFACE | LS2out.SIGNAL_ASPECT | MOST_RESTRICTIVE_ASPECT | Most Restrictive Signal aspect Aspect meaning: Stop <P_PDI_ASPECT_BASIC> = 0x01 <P_PDI_ASPECT_EXTENSION> = 0xFF <P_PDI_ASPECT_SPEED> = 0xFF <P_PDI_ASPECT_SPEED_ANNOUNCEMENT> = 0xFF <P_PDI_ASPECT_DIRECTION> = 0xFF <P_PDI_ASPECT_DIRECTION_ANNOUNCEMENT> = 0xFF | { "title": "LS2out.SIGNAL_ASPECT", "description": "Most Restrictive Signal aspect\nAspect meaning: Stop\n<P_PDI_ASPECT_BASIC> = 0x01\n<P_PDI_ASPECT_EXTENSION> = 0xFF\n<P_PDI_ASPECT_SPEED> = 0xFF\n<P_PDI_ASPECT_SPEED_ANNOUNCEMENT> = 0xFF\n<P_PDI_ASPECT_DIRECTION> = 0xFF\n<P_PDI_ASPECT_DIRECTION_ANNOUNCEMENT> = 0xFF", "kind": "PHYSICAL_INTERFACE", "definition": [ { "direction": "OUTPUT", "variable": "LS2out.SIGNAL_ASPECT", "value": "MOST_RESTRICTIVE_ASPECT", "condition": "equal" } ], "legacy_xlsx_additional_data": { "Instance": "<P_LS_ID_OP>" } }