## HEADER
ID | TC_Eu.LS.7953.01
Focus | LS
Name | Alternative Scenario: Revocation of luminosity failure (case 3) with unchangeable luminosity [LS SD 2.2.11]
Description | Precondition: The Subsystem - Light Signal is in the state OPERATIONAL. The Subsystem - Light Signal indicates No Signal Aspect - luminosity failure. The Luminosity is configured as unchangeable. Interaction 2.2.11.A: 1. - The Subsystem - Light Signal detects that the Signal Aspect most restrictive Signal Aspect can be indicated for the entire Signal Aspect uniformly across all Lamps in the unchangeable set Luminosity due to the revocation of a luminosity failure. 2. The Subsystem - Light Signal indicates the Signal Aspect most restrictive Signal Aspect in the unchangeable set Luminosity. 3. The Subsystem - Light Signal notifies the Subsystem - Electronic Interlocking of the indicated Signal Aspect. Postcondition: The Subsystem - Light Signal indicates the Signal Aspect most restrictive Signal Aspect in the unchangeable set Luminosity.
Remarks | Based on: Eu.Doc.32; Baseline: 4.3 (0.A); EULYNX Baseline Set: BL4R3; Eu.Doc.33; Baseline: 4.3 (0.A); EULYNX Baseline Set: BL4R3; Signal aspects used in testcases: SIGNAL_ASPECT_1 * ASPECT_BASIC(PDI 43)=0x04 (Proceed / Clear (1)) SIGNAL_ASPECT_2 * ASPECT_BASIC(PDI 43)=0x10 (Limited speed) * ASPECT_SPEED(PDI 45)=0x08 (80kmph) MOST_RESTRICTIVE_ASPECT * ASPECT_BASIC(PDI 43)=0x01 (Stop / Danger (1))
Type | SUB_TC
Site Data | -
Func. Pkg. | Basic LS
TestCase Coverage | Eu.LS.4664;Eu.LS.4668;Eu.LS.736;Eu.LS.4674;Eu.LS.4671;Eu.LS.734; Eu.LS.737;Eu.LS.7588;Eu.SCI-LS.PDI.178;Eu.SCI-LS.PDI.179;Eu.SCI-LS.PDI.180;Eu.SCI-LS.PDI.181; Eu.SCI-LS.PDI.286;Eu.SCI-LS.PDI.287;Eu.SCI-LS.PDI.288;Eu.SCI-LS.PDI.289;Eu.SCI-LS.PDI.290;Eu.SCI-LS.PDI.291; Eu.SCI-LS.PDI.292;Eu.SCI-LS.PDI.336;Eu.SCI-LS.PDI.373;Eu.SCI-LS.PDI.339;Eu.SCI-LS.PDI.331;Eu.SCI-LS.PDI.341; Eu.SCI-LS.PDI.342;Eu.SCI-LS.PDI.343;Eu.SCI-LS.PDI.344;Eu.SCI-LS.PDI.375;Eu.SCI-LS.PDI.345;Eu.SCI-LS.PDI.346; Eu.SCI-LS.PDI.348;Eu.SCI-LS.PDI.349;Eu.SCI-LS.PDI.350;Eu.SCI-LS.PDI.351;Eu.SCI-LS.PDI.376;Eu.SCI-LS.PDI.352; Eu.SCI-LS.PDI.332;Eu.SCI-LS.PDI.354;Eu.SCI-LS.PDI.355;Eu.SCI-LS.PDI.374;Eu.SCI-LS.PDI.333;Eu.SCI-LS.PDI.357; Eu.SCI-LS.PDI.377;
Version | 2.0
Validity | 4.3 (0.A)
TCMD data
Baseline | BL4R3
Revision | 8
Created | Janez Grad janez.grad@eulynx.eu
Create date | 2025-06-24T13:31:51.090Z
Last updated | Janez Grad janez.grad@eulynx.eu
Last update date | 2026-03-04T18:26:26.222Z

## PARAMETERS
Parameter Name | Possible Values | Formalisation_JSON
IE.02a | ACTIVE, INACTIVE | { "parameters": { "IE.02a": { "enum": [ "ACTIVE", "INACTIVE" ], "type": "string" } } }
LS.CON_LUMINOSITY_DEFAULT | DAY, NIGHT | { "parameters": { "LS.CON_LUMINOSITY_DEFAULT": { "enum": [ "DAY", "NIGHT" ], "type": "string" } } }
LS.CON_LUMINOSITY_SET_UNCHANGEABLE | TRUE, FALSE | { "parameters": { "LS.CON_LUMINOSITY_SET_UNCHANGEABLE": { "type": "boolean" } } }
LS2out.LUMINOSITY | DAY, NIGHT, DARK | { "parameters": { "LS2out.LUMINOSITY": { "enum": [ "DAY", "NIGHT", "DARK" ], "type": "string" } } }
LS2out.SIGNAL_ASPECT | SIGNAL_ASPECT_1, SIGNAL_ASPECT_2, MOST_RESTRICTIVE_ASPECT, NO_SIGNAL_ASPECT | { "parameters": { "LS2out.SIGNAL_ASPECT": { "enum": [ "SIGNAL_ASPECT_1", "SIGNAL_ASPECT_2", "MOST_RESTRICTIVE_ASPECT", "NO_SIGNAL_ASPECT" ], "type": "string" } } }

## CONFIG
Instance | Kind | Domain / IF | State | Description | Formalisation_JSON
<P_LS_ID_OP> | CONFIGURATION_SETTING | LS.CON_LUMINOSITY_DEFAULT | DAY | Default luminosity | { "title": "", "description": "Default luminosity", "kind": "CONFIGURATION_SETTING", "definition": [ { "variable": "LS.CON_LUMINOSITY_DEFAULT", "value": "DAY", "condition": "equal" } ], "requirements": [], "legacy_xlsx_additional_data": { "Instance": "<P_LS_ID_OP>" } }
<P_LS_ID_OP> | CONFIGURATION_SETTING | LS.CON_LUMINOSITY_SET_UNCHANGEABLE | TRUE | D16in_Luminosity_Set_Unchangeable. | { "title": "LUMINOSITY_SET_UNCHANGEABLE", "description": "D16in_Luminosity_Set_Unchangeable.", "kind": "CONFIGURATION_SETTING", "definition": [ { "variable": "LS.CON_LUMINOSITY_SET_UNCHANGEABLE", "value": "TRUE", "condition": "equal" } ], "legacy_xlsx_additional_data": { "Instance": "<P_LS_ID_OP>" } }

## PRECONDITIONS
Instance | Kind | Domain / IF | State | Description | Formalisation_JSON
<P_LS_ID_OP> | PHYSICAL_INTERFACE | LS2out.LUMINOSITY | DARK | Current set Luminosity. | { "title": "LS2out.LUMINOSITY", "description": "Current set Luminosity.", "kind": "PHYSICAL_INTERFACE", "definition": [ { "direction": "OUTPUT", "variable": "LS2out.LUMINOSITY", "value": "DARK", "condition": "equal" } ], "legacy_xlsx_additional_data": { "Instance": "<P_LS_ID_OP>" } }
<P_LS_ID_OP> | PHYSICAL_INTERFACE | LS2out.SIGNAL_ASPECT | NO_SIGNAL_ASPECT |  | { "title": "LS2out.SIGNAL_ASPECT", "description": "", "kind": "PHYSICAL_INTERFACE", "definition": [ { "direction": "OUTPUT", "variable": "LS2out.SIGNAL_ASPECT", "value": "NO_SIGNAL_ASPECT", "condition": "equal" } ], "legacy_xlsx_additional_data": { "Instance": "<P_LS_ID_OP>" } }

## STEPS
RB | Trigger | Instance | IF | Dir | Step Name | Description | Step Number | Timing | Formalisation | Formalisation_JSON | Remarks | Func. Pkg. | Req
|  | <P_LS_ID_OP> | INTERNAL_ERROR |  | Luminosity failure - revoke | The Subsystem - Light Signal detects that the Signal Aspect most restrictive Signal Aspect can be indicated for the entire Signal Aspect uniformly across all Lamps in the unchangeable set Luminosity due to the revocation of a luminosity failure. | 1 | t1 | DEACTIVATE IE.02 | { "title": "Luminosity failure - revoke", "description": "The Subsystem - Light Signal detects that the Signal Aspect\nmost restrictive Signal Aspect can be indicated for the entire Signal\nAspect uniformly across all Lamps in the unchangeable set\nLuminosity due to the revocation of a luminosity failure.", "timer": "t1", "kind": "INTERNAL_ERROR", "definition": [ { "code": "IE.02a", "action": "DEACTIVATE", "description": "IE.02a: D13in_Luminosity_Day_Fault" } ], "legacy_xlsx_additional_data": { "Timing": "t1", "Formalisation": "DEACTIVATE IE.02", "Instance": "<P_LS_ID_OP>" } }
|  | <P_LS_ID_OP> | PHYSICAL_INTERFACE | O | Activate Most restrictive signal aspect | The Subsystem - Light Signal indicates the Signal Aspect most restrictive Signal Aspect in the unchangeable set Luminosity. | 2 | t < t1 + 1000ms; t2 | LS2out.SIGNAL_ASPECT = MOST_RESTRICTIVE_ASPECT LS2out.LUMINOSITY = DAY | { "title": "Activate Most restrictive signal aspect", "description": "The Subsystem - Light Signal indicates the Signal Aspect most\nrestrictive Signal Aspect in the unchangeable set Luminosity.", "timer": "t2", "timeout": { "start": "t1", "interval_min_fixed_ms": 0, "parameter_min": null, "interval_max_fixed_ms": 1000, "parameter_max": null }, "kind": "PHYSICAL_INTERFACE", "definition": [ { "direction": "OUTPUT", "variable": "LS2out.SIGNAL_ASPECT", "value": "MOST_RESTRICTIVE_ASPECT", "condition": "equal" }, { "direction": "OUTPUT", "variable": "LS2out.LUMINOSITY", "value": "DAY", "condition": "equal" } ], "requirements": [ { "identifier": "Eu.LS.4664", "url": "" } ], "legacy_xlsx_additional_data": { "Formalisation": "LS2out.SIGNAL_ASPECT = MOST_RESTRICTIVE_ASPECT\nLS2out.LUMINOSITY = DAY", "Dir": "O", "Instance": "<P_LS_ID_OP>", "Timing": "t < t1 + 1000ms; t2" } } |  |  | Eu.LS.4664
|  | <P_LS_ID_OP> | PHYSICAL_INTERFACE | O | Set indicator | The indicator is set according to the signal aspect | 3 | t < t2 + 300ms; t3 | LS3out.OUTPUT_CHANNEL_STATE[1] = ACTIVATED | { "title": "Set indicator", "description": "The indicator is set according to the signal aspect", "timer": "t3", "timeout": { "start": "t2", "interval_min_fixed_ms": 0, "parameter_min": null, "interval_max_fixed_ms": 300, "parameter_max": null }, "kind": "PHYSICAL_INTERFACE", "definition": [ { "direction": "OUTPUT", "variable": "LS3out.OUTPUT_CHANNEL_STATE[1]", "value": "ACTIVATED", "condition": "equal" } ], "requirements": [ { "identifier": "Eu.LS.4668", "url": "" }, { "identifier": "Eu.LS.736", "url": "" } ], "legacy_xlsx_additional_data": { "Timing": "t < t2 + 300ms; t3", "Dir": "O", "Instance": "<P_LS_ID_OP>", "Remarks": "The number of indicator output channels is variable (Eu.LS.4772)", "Formalisation": "LS3out.OUTPUT_CHANNEL_STATE[1] = ACTIVATED" } } | The number of indicator output channels is variable (Eu.LS.4772) |  | Eu.LS.4668; Eu.LS.736
|  | <P_LS_ID_OP> | PHYSICAL_INTERFACE | O | Set legacy TPS | The lecacy TPS output channels are set according to the signal aspect and the route information | 4 | t < t2 + 300ms; t4 | LS5out.OUTPUT_CHANNEL_STATE[1] = ACTIVATED | { "title": "Set legacy TPS", "description": "The lecacy TPS output channels are set according to the signal aspect and the route information", "timer": "t4", "timeout": { "start": "t2", "interval_min_fixed_ms": 0, "parameter_min": null, "interval_max_fixed_ms": 300, "parameter_max": null }, "kind": "PHYSICAL_INTERFACE", "definition": [ { "direction": "OUTPUT", "variable": "LS5out.OUTPUT_CHANNEL_STATE[1]", "value": "ACTIVATED", "condition": "equal" } ], "requirements": [ { "identifier": "Eu.LS.4674", "url": "" }, { "identifier": "Eu.LS.736", "url": "" } ], "legacy_xlsx_additional_data": { "Remarks": "The number of TPS output channels is variable (Eu.LS.4772)", "Formalisation": "LS5out.OUTPUT_CHANNEL_STATE[1] = ACTIVATED", "Instance": "<P_LS_ID_OP>", "Timing": "t < t2 + 300ms; t4", "Dir": "O" } } | The number of TPS output channels is variable (Eu.LS.4772) |  | Eu.LS.4674; Eu.LS.736
|  | <P_LS_ID_OP> | PHYSICAL_INTERFACE | O | Generate balise telegrams | The balise telegrams are generated according to the signal aspect and the route information | 5 | t < t2 + 300ms; t5 | LS4out.BALISE_TELEGRAM = ERTMS_TELEGRAM_CONTENT | { "title": "Generate balise telegrams", "description": "The balise telegrams are generated according to the signal aspect and the route information", "timer": "t5", "timeout": { "start": "t2", "interval_min_fixed_ms": 0, "parameter_min": null, "interval_max_fixed_ms": 300, "parameter_max": null }, "kind": "PHYSICAL_INTERFACE", "definition": [ { "direction": "OUTPUT", "variable": "LS4out.BALISE_TELEGRAM", "value": "ERTMS_TELEGRAM_CONTENT", "condition": "equal" } ], "requirements": [ { "identifier": "Eu.LS.4671", "url": "" }, { "identifier": "Eu.LS.737", "url": "" } ], "legacy_xlsx_additional_data": { "Dir": "O", "Formalisation": "LS4out.BALISE_TELEGRAM = ERTMS_TELEGRAM_CONTENT", "Timing": "t < t2 + 300ms; t5", "Instance": "<P_LS_ID_OP>" } } |  |  | Eu.LS.4671; Eu.LS.737
|  | <P_LS_ID_OP> | PDI_TELEGRAM | O | Message Indicated Signal Aspect | The Subsystem - Light Signal notifies the Subsystem - Electronic Interlocking of the indicated Signal Aspect. | 6 | t < t2 + 800ms; t6 | MESSAGE; PDI[00..00] = 0x30 (Protocol Type: 0x30=Electronic Interlocking - Light Signal); PDI[01..02] = 0x0003 (MessageType: 0x0003 = Message: Indicated Signal Aspect); PDI[03..22] = <P_LS_ID_OP> (Sender Identifier (20bytes): <P_LS_ID_OP>); PDI[23..42] = <P_ILS_ID_TEC> (Receiver Identifier (20 Bytes): <P_ILS_ID_TEC>); PDI[43..43] = 0x01 (Code for basic aspect types: 0x01 = Stop / Danger (1)); PDI[44..44] = 0xFF (Code for extension of basic aspect types: 0xFF = Intended dark / Not equipped / No information); PDI[45..45] = 0xFF (Speed indicators: 0xFF = Speed indication dark / Not equipped / No information); PDI[46..46] = 0xFF (Speed indicator announcements: 0xFF = Speed announcement dark / Not equipped / No information); PDI[47..47] = 0xFF (Direction indicators: 0xFF = Direction indication dark / Not equipped / No information); PDI[48..48] = 0xFF (Direction indicator announcements: 0xFF = Direction announcement dark / Not equipped / No information); PDI[49..49] = 0xFF (Downgrade information: 0xFF = Downgrade information not applicable); PDI[50..50] = 0xFF (Route information: 0xFF = Route information not applicable); PDI[51..51] = 0xFF (Signal Aspect intentionally dark: 0xFF = Intentionally dark not applicable); PDI[52..60] = 0xFEFEFEFEFEFEFEFEFE (National specified: 0xFEFEFEFEFEFEFEFEFE); | { "title": "Message Indicated Signal Aspect", "description": "The Subsystem - Light Signal notifies the Subsystem -\nElectronic Interlocking of the indicated Signal Aspect.", "timer": "t6", "timeout": { "start": "t2", "interval_min_fixed_ms": 0, "parameter_min": null, "interval_max_fixed_ms": 800, "parameter_max": null }, "kind": "PDI_TELEGRAM", "definition": [ { "bytes": [ [ 1, [ 0, 0 ], "0x30" ], [ 2, [ 1, 2 ], "0x0003" ], [ 20, [ 3, 22 ], "<P_LS_ID_OP>" ], [ 20, [ 23, 42 ], "<P_ILS_ID_TEC>" ], [ 1, [ 43, 43 ], "0x01" ], [ 1, [ 44, 44 ], "0xFF" ], [ 1, [ 45, 45 ], "0xFF" ], [ 1, [ 46, 46 ], "0xFF" ], [ 1, [ 47, 47 ], "0xFF" ], [ 1, [ 48, 48 ], "0xFF" ], [ 1, [ 49, 49 ], "0xFF" ], [ 1, [ 50, 50 ], "0xFF" ], [ 1, [ 51, 51 ], "0xFF" ], [ 9, [ 52, 60 ], "0xFEFEFEFEFEFEFEFEFE" ] ], "direction": "OUTPUT" } ], "requirements": [ { "identifier": "Eu.LS.7588", "url": "" }, { "identifier": "Eu.LS.734", "url": "" }, { "identifier": "Eu.SCI-LS.PDI.178", "url": "" }, { "identifier": "Eu.SCI-LS.PDI.179", "url": "" }, { "identifier": "Eu.SCI-LS.PDI.180", "url": "" }, { "identifier": "Eu.SCI-LS.PDI.181", "url": "" }, { "identifier": "Eu.SCI-LS.PDI.286", "url": "" }, { "identifier": "Eu.SCI-LS.PDI.287", "url": "" }, { "identifier": "Eu.SCI-LS.PDI.288", "url": "" }, { "identifier": "Eu.SCI-LS.PDI.289", "url": "" }, { "identifier": "Eu.SCI-LS.PDI.290", "url": "" }, { "identifier": "Eu.SCI-LS.PDI.291", "url": "" }, { "identifier": "Eu.SCI-LS.PDI.292", "url": "" }, { "identifier": "Eu.SCI-LS.PDI.336", "url": "" }, { "identifier": "Eu.SCI-LS.PDI.373", "url": "" }, { "identifier": "Eu.SCI-LS.PDI.339", "url": "" }, { "identifier": "Eu.SCI-LS.PDI.331", "url": "" }, { "identifier": "Eu.SCI-LS.PDI.341", "url": "" }, { "identifier": "Eu.SCI-LS.PDI.342", "url": "" }, { "identifier": "Eu.SCI-LS.PDI.343", "url": "" }, { "identifier": "Eu.SCI-LS.PDI.344", "url": "" }, { "identifier": "Eu.SCI-LS.PDI.375", "url": "" }, { "identifier": "Eu.SCI-LS.PDI.345", "url": "" }, { "identifier": "Eu.SCI-LS.PDI.346", "url": "" }, { "identifier": "Eu.SCI-LS.PDI.348", "url": "" }, { "identifier": "Eu.SCI-LS.PDI.349", "url": "" }, { "identifier": "Eu.SCI-LS.PDI.350", "url": "" }, { "identifier": "Eu.SCI-LS.PDI.351", "url": "" }, { "identifier": "Eu.SCI-LS.PDI.376", "url": "" }, { "identifier": "Eu.SCI-LS.PDI.352", "url": "" }, { "identifier": "Eu.SCI-LS.PDI.332", "url": "" }, { "identifier": "Eu.SCI-LS.PDI.354", "url": "" }, { "identifier": "Eu.SCI-LS.PDI.355", "url": "" }, { "identifier": "Eu.SCI-LS.PDI.374", "url": "" }, { "identifier": "Eu.SCI-LS.PDI.333", "url": "" }, { "identifier": "Eu.SCI-LS.PDI.357", "url": "" }, { "identifier": "Eu.SCI-LS.PDI.377", "url": "" } ], "legacy_xlsx_additional_data": { "Remarks": "<P_PDI_ASPECT_BASIC>\nThe message byte 43 shall contain the code for the basic aspect types, see [Eu.Doc.37] Signal aspect table\n43/0x01 (Stop / Danger (1))\n\n<P_PDI_ASPECT_EXTENSION>\nThe message byte 44 shall contain the code for the extension of the basic aspect types, see [Eu.Doc.37] Signal aspect table\n44/0xFF=Intended dark\n\n<P_PDI_ASPECT_SPEED>\nThe message byte 45 shall contain the speed indicators. see [Eu.Doc.37] Signal aspect table\n45/0xFF=Speed indication dark\n\n<P_PDI_ASPECT_SPEED_ANNOUNCEMENT>\nThe message byte 46 shall contain the speed indicator announcements. see [Eu.Doc.37] Signal aspect table\n46/0xFF=Speed announcement dark\n\n<P_PDI_ASPECT_DIRECTION>\nThe message byte 47 shall contain the direction indicators. see [Eu.Doc.37] Signal aspect table\n47/0xFF=Direction indication dark\n\n<P_PDI_ASPECT_DIRECTION_ANNOUNCEMENT>\nThe message byte 48 shall contain the direction indicator announcements. see [Eu.Doc.37] Signal aspect table\n48/0xFF=Direction announcement dark/Not equipped\n\n<P_PDI_DOWNGRADE_INFORMATION>\n0x01..0x7F Defined by national specifications.\n0xFE No downgrade information.\n0xFF Downgrade information not applicable.\n\n<P_PDI_ROUTE_INFORMATION>\n0x1 The Signal in rear of route1 in reference direction.\n0x2 The Signal in rear of route2 in reference direction.\n0x3 The Signal in rear of route3 in reference direction.\n0x4 The Signal in rear of route4 in reference direction.\n0xE No information Signal in rear.\n0xF Route information not applicable.\nFor the high half-byte of the parameter route information the following values are permitted:\nvalue meaning\n------------------ ---------------\n0x1 The Signal in advance of route1 in reference direction.\n0x2 The Signal in advance of route2 in reference direction.\n0x3 The Signal in advance of route3 in reference direction.\n0x4 The Signal in advance of route4 in reference direction.\n0xE No information Signal in advance.\n0xF Route information not applicable.\n\n<P_PDI_INTENTIONALLY_DARK>\n0x01 The commanded Signal Aspect or the related downgraded Aspect is indicated in the set Luminosity.\n0x0F The commanded Signal Aspect or the related downgraded Aspect is indicated dark.\n0xFF Intentionally dark not applicable.\n\n<P_PDI_NATIONAL_REQUIREMENT>\n0x01..FD Specified by national specifications.\n0xFE No information.", "Instance": "<P_LS_ID_OP>", "Dir": "O", "Formalisation": "MESSAGE;\nPDI[00..00] = 0x30 (Protocol Type: 0x30=Electronic Interlocking - Light Signal);\nPDI[01..02] = 0x0003 (MessageType: 0x0003 = Message: Indicated Signal Aspect);\nPDI[03..22] = <P_LS_ID_OP> (Sender Identifier (20bytes): <P_LS_ID_OP>);\nPDI[23..42] = <P_ILS_ID_TEC> (Receiver Identifier (20 Bytes): <P_ILS_ID_TEC>);\nPDI[43..43] = 0x01 (Code for basic aspect types: 0x01 = Stop / Danger (1));\nPDI[44..44] = 0xFF (Code for extension of basic aspect types: 0xFF = Intended dark / Not equipped / No information);\nPDI[45..45] = 0xFF (Speed indicators: 0xFF = Speed indication dark / Not equipped / No information);\nPDI[46..46] = 0xFF (Speed indicator announcements: 0xFF = Speed announcement dark / Not equipped / No information);\nPDI[47..47] = 0xFF (Direction indicators: 0xFF = Direction indication dark / Not equipped / No information);\nPDI[48..48] = 0xFF (Direction indicator announcements: 0xFF = Direction announcement dark / Not equipped / No information);\nPDI[49..49] = 0xFF (Downgrade information: 0xFF = Downgrade information not applicable);\nPDI[50..50] = 0xFF (Route information: 0xFF = Route information not applicable);\nPDI[51..51] = 0xFF (Signal Aspect intentionally dark: 0xFF = Intentionally dark not applicable);\nPDI[52..60] = 0xFEFEFEFEFEFEFEFEFE (National specified: 0xFEFEFEFEFEFEFEFEFE);", "Timing": "t < t2 + 800ms; t6" } } | <P_PDI_ASPECT_BASIC> The message byte 43 shall contain the code for the basic aspect types, see [Eu.Doc.37] Signal aspect table 43/0x01 (Stop / Danger (1)) <P_PDI_ASPECT_EXTENSION> The message byte 44 shall contain the code for the extension of the basic aspect types, see [Eu.Doc.37] Signal aspect table 44/0xFF=Intended dark <P_PDI_ASPECT_SPEED> The message byte 45 shall contain the speed indicators. see [Eu.Doc.37] Signal aspect table 45/0xFF=Speed indication dark <P_PDI_ASPECT_SPEED_ANNOUNCEMENT> The message byte 46 shall contain the speed indicator announcements. see [Eu.Doc.37] Signal aspect table 46/0xFF=Speed announcement dark <P_PDI_ASPECT_DIRECTION> The message byte 47 shall contain the direction indicators. see [Eu.Doc.37] Signal aspect table 47/0xFF=Direction indication dark <P_PDI_ASPECT_DIRECTION_ANNOUNCEMENT> The message byte 48 shall contain the direction indicator announcements. see [Eu.Doc.37] Signal aspect table 48/0xFF=Direction announcement dark/Not equipped <P_PDI_DOWNGRADE_INFORMATION> 0x01..0x7F Defined by national specifications. 0xFE No downgrade information. 0xFF Downgrade information not applicable. <P_PDI_ROUTE_INFORMATION> 0x1 The Signal in rear of route1 in reference direction. 0x2 The Signal in rear of route2 in reference direction. 0x3 The Signal in rear of route3 in reference direction. 0x4 The Signal in rear of route4 in reference direction. 0xE No information Signal in rear. 0xF Route information not applicable. For the high half-byte of the parameter route information the following values are permitted: value meaning ------------------ --------------- 0x1 The Signal in advance of route1 in reference direction. 0x2 The Signal in advance of route2 in reference direction. 0x3 The Signal in advance of route3 in reference direction. 0x4 The Signal in advance of route4 in reference direction. 0xE No information Signal in advance. 0xF Route information not applicable. <P_PDI_INTENTIONALLY_DARK> 0x01 The commanded Signal Aspect or the related downgraded Aspect is indicated in the set Luminosity. 0x0F The commanded Signal Aspect or the related downgraded Aspect is indicated dark. 0xFF Intentionally dark not applicable. <P_PDI_NATIONAL_REQUIREMENT> 0x01..FD Specified by national specifications. 0xFE No information. |  | Eu.LS.7588; Eu.LS.734; Eu.SCI-LS.PDI.178; Eu.SCI-LS.PDI.179; Eu.SCI-LS.PDI.180; Eu.SCI-LS.PDI.181; Eu.SCI-LS.PDI.286; Eu.SCI-LS.PDI.287; Eu.SCI-LS.PDI.288; Eu.SCI-LS.PDI.289; Eu.SCI-LS.PDI.290; Eu.SCI-LS.PDI.291; Eu.SCI-LS.PDI.292; Eu.SCI-LS.PDI.336; Eu.SCI-LS.PDI.373; Eu.SCI-LS.PDI.339; Eu.SCI-LS.PDI.331; Eu.SCI-LS.PDI.341; Eu.SCI-LS.PDI.342; Eu.SCI-LS.PDI.343; Eu.SCI-LS.PDI.344; Eu.SCI-LS.PDI.375; Eu.SCI-LS.PDI.345; Eu.SCI-LS.PDI.346; Eu.SCI-LS.PDI.348; Eu.SCI-LS.PDI.349; Eu.SCI-LS.PDI.350; Eu.SCI-LS.PDI.351; Eu.SCI-LS.PDI.376; Eu.SCI-LS.PDI.352; Eu.SCI-LS.PDI.332; Eu.SCI-LS.PDI.354; Eu.SCI-LS.PDI.355; Eu.SCI-LS.PDI.374; Eu.SCI-LS.PDI.333; Eu.SCI-LS.PDI.357; Eu.SCI-LS.PDI.377

## SDI
RB | SDI Message | Value | Remarks | Formalisation_JSON | Func. Pkg. | Req

## POSTCONDITIONS
Instance | Kind | Domain / IF | State | Description | Formalisation_JSON
<P_LS_ID_OP> | PHYSICAL_INTERFACE | LS2out.LUMINOSITY | DAY | Current set Luminosity. | { "title": "LS2out.LUMINOSITY", "description": "Current set Luminosity.", "kind": "PHYSICAL_INTERFACE", "definition": [ { "direction": "OUTPUT", "variable": "LS2out.LUMINOSITY", "value": "DAY", "condition": "equal" } ], "legacy_xlsx_additional_data": { "Instance": "<P_LS_ID_OP>" } }
<P_LS_ID_OP> | PHYSICAL_INTERFACE | LS2out.SIGNAL_ASPECT | MOST_RESTRICTIVE_ASPECT | Change of the indication of the Signal Aspect. | { "title": "LS2out.SIGNAL_ASPECT", "description": "Change of the indication of the Signal Aspect.", "kind": "PHYSICAL_INTERFACE", "definition": [ { "direction": "OUTPUT", "variable": "LS2out.SIGNAL_ASPECT", "value": "MOST_RESTRICTIVE_ASPECT", "condition": "equal" } ], "legacy_xlsx_additional_data": { "Instance": "<P_LS_ID_OP>" } }