## HEADER
ID | TC_Eu.P.6737.01
Focus | Point
Name | Alternative Scenario: Reversing Point 4W after End position reached [P SD 2.2.1.1.3]
Description | Precondition: The Subsystem - Point is in the state OPERATIONAL. The Subsystem - Point is configured with a 4-wire interface to the Point machine. The Subsystem - Point is in: - an End position "Y", or - No end position, or - an Unintended position. Interaction 2.2.1.1.3.A: 1. - The Subsystem - Point receives from the Subsystem - Electronic Interlocking the Command to move the Point to an End position "X". Interaction 2.2.1.1.3.B: opt [The Subsystem - Point was previously in an End position or a Unintended position] 2.a1 The Subsystem - Point reports to the Subsystem - Electronic Interlocking that Point is in No end position. end opt 3. The Subsystem - Point sends the Command to the Point machine to move the Point to an End position "X". At this moment the Subsystem - Point starts to monitor the time period Con_tmax_Point_Operation. 4. - The Subsystem - Point receives from the Point machine the Information that the Point machine has reached End position "X" as unsafe information. Interaction 2.2.1.1.3.C: 5. - The Subsystem - Point receives from the Subsystem - Electronic Interlocking the Command to move the Point to an End position "Y". 6. - The Subsystem - Point sends the Command to the Point machine to move the Point to an End position "Y". At this moment the Subsystem - Point restarts to monitor the time period Con_tmax_Point_Operation. 7. - The Subsystem - Point receives from the Point machine the Information that the Point machine has reached End position "Y" as unsafe information. 8. The Subsystem - Point sends the Command to the Point machine to stop moving the Point machine. 9. - The Subsystem - Point receives from the Point machine the Information that the Point machine is in a detected End position "Y". The Subsystem - Point stops to monitor the time period Con_tmax_Point_Operation. 10. The Subsystem - Point reports to the Subsystem - Electronic Interlocking that the Point is in an End position "Y". Postcondition: The Subsystem - Point is in an End position "Y".
Remarks | Based on: Eu.Doc.36; Baseline: v4.4 (0.A);EULYNX Baseline Set: BL4R3; Eu.Doc.38; Baseline: v4.2 (1.A);EULYNX Baseline Set: BL4R3;
Type | SUB_TC
Site Data | -
Func. Pkg. | Basic 4-wire single P
TestCase Coverage | Eu.SCI-P.PDI.162;Eu.SCI-P.PDI.163;Eu.SCI-P.PDI.164;Eu.SCI-P.PDI.165;Eu.SCI-P.PDI.167;Eu.SCI-P.PDI.168;Eu.P.907;Eu.P.904;Eu.P.909;Eu.P.7016;Eu.SCI-P.PDI.184;Eu.SCI-P.PDI.185; Eu.SCI-P.PDI.186;Eu.SCI-P.PDI.187;Eu.SCI-P.PDI.188;Eu.SCI-P.PDI.190;Eu.SCI-P.PDI.191;Eu.SCI-P.PDI.192;Eu.SCI-P.PDI.193;Eu.SCI-P.PDI.279;Eu.SCI-P.PDI.280;Eu.SCI-P.PDI.281;Eu.SCI-P.PDI.283;Eu.SCI-P.PDI.282; ;
Version | 2.0
Validity | 4.0 (0.A)
TCMD data
Baseline | BL4R3
Revision | 6
Created | Janez Grad janez.grad@eulynx.eu
Create date | 2025-06-24T13:32:15.865Z
Last updated | Janez Grad janez.grad@eulynx.eu
Last update date | 2026-03-04T18:26:26.249Z

## PARAMETERS
Parameter Name | Possible Values | Formalisation_JSON
CON_TMAX_POINT_OPERATION | Integer {100 ≤ CON_TMAX_POINT_OPERATION ≤ 30000} | { "parameters": { "CON_TMAX_POINT_OPERATION": { "maximum": 30000, "minimum": 100, "multipleOf": 100, "type": "integer" } } }
P3.INTERFACE_4_WIRE | 4-WIRE, NON-4-WIRE | { "parameters": { "P3.INTERFACE_4_WIRE": { "enum": [ "4-WIRE", "NON-4-WIRE" ], "type": "string" } } }
P3in.ABILITY_TO_MOVE[1] | ABLE, UNABLE | { "parameters": { "P3in.ABILITY_TO_MOVE[1]": { "enum": [ "ABLE", "UNABLE" ], "type": "string" } } }
P3in.POINT_POSITION[1] | END_POSITION_LEFT, END_POSITION_RIGHT, NO_END_POSITION, UNINTENDED_POSITION | { "parameters": { "P3in.POINT_POSITION[1]": { "enum": [ "END_POSITION_LEFT", "END_POSITION_RIGHT", "NO_END_POSITION", "UNINTENDED_POSITION" ], "type": "string" } } }
P3out.MOVE_TARGET[1] | MOVE_LEFT, STOP_MOVING, MOVE_RIGHT | { "parameters": { "P3out.MOVE_TARGET[1]": { "enum": [ "MOVE_LEFT", "STOP_MOVING", " MOVE_RIGHT" ], "type": "string" } } }

## CONFIG
Instance | Kind | Domain / IF | State | Description | Formalisation_JSON
<P_P_ID_OP> | CONFIGURATION_SETTING | CON_TMAX_POINT_OPERATION | 2000 | Time to fulfill operation. | { "title": "CON_TMAX_POINT_OPERATION", "description": "Time to fulfill operation.", "kind": "CONFIGURATION_SETTING", "definition": [ { "variable": "CON_TMAX_POINT_OPERATION", "value": 2000, "condition": "equal" } ], "legacy_xlsx_additional_data": { "Instance": "<P_P_ID_OP>" } }
<P_P_ID_OP> | CONFIGURATION_SETTING | P3.INTERFACE_4_WIRE | 4-WIRE | The Subsystem - Point interface configuration to Point machine. | { "title": "P3.INTERFACE_4_WIRE", "description": "The Subsystem - Point interface configuration to Point machine.", "kind": "CONFIGURATION_SETTING", "definition": [ { "variable": "P3.INTERFACE_4_WIRE", "value": "4-WIRE", "condition": "equal" } ], "legacy_xlsx_additional_data": { "Instance": "<P_P_ID_OP>" } }
<P_P_ID_OP> | CONFIGURATION_SETTING | P3.NUMBER_OF_POINTMACHINES | 1 | Number of available Point machines. | { "title": "P3.NUMBER_OF_POINTMACHINES", "description": "Number of available Point machines.", "kind": "CONFIGURATION_SETTING", "definition": [ { "variable": "P3.NUMBER_OF_POINTMACHINES", "value": 1, "condition": "equal" } ], "legacy_xlsx_additional_data": { "Instance": "<P_P_ID_OP>" } }

## PRECONDITIONS
Instance | Kind | Domain / IF | State | Description | Formalisation_JSON
<P_P_ID_OP> | PHYSICAL_INTERFACE | P3in.ABILITY_TO_MOVE[1] | ABLE | Ability to move. | { "title": "P3in.ABILITY_TO_MOVE[1]", "description": "Ability to move.", "kind": "PHYSICAL_INTERFACE", "definition": [ { "direction": "INPUT", "variable": "P3in.ABILITY_TO_MOVE[1]", "value": "ABLE", "condition": "equal" } ], "legacy_xlsx_additional_data": { "Instance": "<P_P_ID_OP>" } }
<P_P_ID_OP> | PHYSICAL_INTERFACE | P3in.POINT_POSITION[1] | NO_END_POSITION | Current point position. | { "title": "P3in.POINT_POSITION[1]", "description": "Current point position.", "kind": "PHYSICAL_INTERFACE", "definition": [ { "direction": "INPUT", "variable": "P3in.POINT_POSITION[1]", "value": "NO_END_POSITION", "condition": "equal" } ], "legacy_xlsx_additional_data": { "Instance": "<P_P_ID_OP>" } }
<P_P_ID_OP> | PHYSICAL_INTERFACE | P3out.MOVE_TARGET[1] | STOP_MOVING | Moving status. | { "title": "P3out.MOVE_TARGET[1]", "description": "Moving status.", "kind": "PHYSICAL_INTERFACE", "definition": [ { "direction": "OUTPUT", "variable": "P3out.MOVE_TARGET[1]", "value": "STOP_MOVING", "condition": "equal" } ], "legacy_xlsx_additional_data": { "Instance": "<P_P_ID_OP>" } }

## STEPS
RB | Trigger | Instance | IF | Dir | Step Name | Description | Step Number | Timing | Formalisation | Formalisation_JSON | Remarks | Func. Pkg. | Req
|  | <P_P_ID_OP> | PDI_TELEGRAM | I | Sends Command Cd_Move_Point (End Position X) | The Subsystem - Electronic Interlocking sends a Command to the Subsystem - Point to move the Point to an End position "X". | 1 | t1 | COMMAND; PDI[00..00] = 0x40 (Protocol Type: 0x40=Electronic Interlocking - Point); PDI[01..02] = 0x0001 (MessageType: 0x0001 = Command: Move Point); PDI[03..22] = <P_P_ID_OP> (Sender Identifier (20bytes): <P_P_ID_OP>); PDI[23..42] = <P_ILS_ID_TEC> (Receiver Identifier (20 Bytes): <P_ILS_ID_TEC>); PDI[43..43] = 0x02 (Commanded Point Position: 0x02 = The Subsystem - Electronic Interlocking requests a left hand point moving); | { "title": "Sends Command Cd_Move_Point (End Position X)", "description": "The Subsystem - Electronic Interlocking sends a Command to the Subsystem - Point to move the Point to an End position \"X\".", "timer": "t1", "kind": "PDI_TELEGRAM", "definition": [ { "bytes": [ [ 1, [ 0, 0 ], "0x40" ], [ 2, [ 1, 2 ], "0x0001" ], [ 20, [ 3, 22 ], "<P_P_ID_OP>" ], [ 20, [ 23, 42 ], "<P_ILS_ID_TEC>" ], [ 1, [ 43, 43 ], "0x02" ] ], "direction": "INPUT" } ], "requirements": [ { "identifier": "Eu.SCI-P.PDI.162", "url": "" }, { "identifier": "Eu.SCI-P.PDI.163", "url": "" }, { "identifier": "Eu.SCI-P.PDI.164", "url": "" }, { "identifier": "Eu.SCI-P.PDI.165", "url": "" }, { "identifier": "Eu.SCI-P.PDI.167", "url": "" }, { "identifier": "Eu.SCI-P.PDI.168", "url": "" } ], "legacy_xlsx_additional_data": { "Instance": "<P_P_ID_OP>", "Formalisation": "COMMAND;\nPDI[00..00] = 0x40 (Protocol Type: 0x40=Electronic Interlocking - Point);\nPDI[01..02] = 0x0001 (MessageType: 0x0001 = Command: Move Point);\nPDI[03..22] = <P_P_ID_OP> (Sender Identifier (20bytes): <P_P_ID_OP>);\nPDI[23..42] = <P_ILS_ID_TEC> (Receiver Identifier (20 Bytes): <P_ILS_ID_TEC>);\nPDI[43..43] = 0x02 (Commanded Point Position: 0x02 = The Subsystem - Electronic Interlocking requests a left hand point moving);", "Remarks": "0x01 The Subsystem - Electronic Interlocking requests a right hand point moving;\n0x02 The Subsystem - Electronic Interlocking requests a left hand point moving;", "Dir": "I", "Timing": "t1" } } | 0x01 The Subsystem - Electronic Interlocking requests a right hand point moving; 0x02 The Subsystem - Electronic Interlocking requests a left hand point moving; |  | Eu.SCI-P.PDI.162; Eu.SCI-P.PDI.163; Eu.SCI-P.PDI.164; Eu.SCI-P.PDI.165; Eu.SCI-P.PDI.167; Eu.SCI-P.PDI.168
|  | <P_P_ID_OP> | PHYSICAL_INTERFACE | O | Moving | The Subsystem - Point sends the Command to the Point machine to move the Point to an End position "X". At this moment the Subsystem - Point starts to monitor the time period Con_tmax_Point_Operation. | 2 | t2 | P3out.MOVE_TARGET[1] = MOVE_LEFT; | { "title": "Moving", "description": "The Subsystem - Point sends the Command to the Point machine to move the Point to an End position \"X\". At this moment the Subsystem - Point starts to monitor the time period Con_tmax_Point_Operation.", "timer": "t2", "kind": "PHYSICAL_INTERFACE", "definition": [ { "direction": "OUTPUT", "variable": "P3out.MOVE_TARGET[1]", "value": "MOVE_LEFT", "condition": "equal" } ], "requirements": [ { "identifier": "Eu.P.907", "url": "" } ], "legacy_xlsx_additional_data": { "Instance": "<P_P_ID_OP>", "Formalisation": "P3out.MOVE_TARGET[1] = MOVE_LEFT;", "Timing": "t2", "Dir": "O" } } |  |  | Eu.P.907
|  | <P_P_ID_OP> | PHYSICAL_INTERFACE | I | Point machine status (End Position Reached) | The Subsystem - Point receives from the Point machine the Information that the Point machine has reached End position "X" as unsafe information. | 3 | t < t2+CON_TMAX_POINT_OPERATION;t3 | P3in.POINT_POSITION[1] = END_POSITION_LEFT; P3out.DETECTION_VOLTAGE[1]=FALSE; | { "title": "Point machine status (End Position Reached)", "description": "The Subsystem - Point receives from the Point machine the Information that the Point machine has reached End position \"X\" as unsafe information.", "timer": "t3", "timeout": { "start": "t2", "interval_min_fixed_ms": 0, "parameter_min": null, "interval_max_fixed_ms": 0, "parameter_max": "CON_TMAX_POINT_OPERATION" }, "kind": "PHYSICAL_INTERFACE", "definition": [ { "direction": "INPUT", "variable": "P3in.POINT_POSITION[1]", "value": "END_POSITION_LEFT", "condition": "equal" }, { "direction": "OUTPUT", "variable": "P3out.DETECTION_VOLTAGE[1]", "value": "FALSE", "condition": "equal" } ], "requirements": [ { "identifier": "Eu.P.904", "url": "" } ], "legacy_xlsx_additional_data": { "Dir": "I", "Timing": "t < t2+CON_TMAX_POINT_OPERATION;t3", "Instance": "<P_P_ID_OP>", "Formalisation": "P3in.POINT_POSITION[1] = END_POSITION_LEFT;\nP3out.DETECTION_VOLTAGE[1]=FALSE;" } } |  |  | Eu.P.904
|  | <P_P_ID_OP> | PDI_TELEGRAM | I | Sends Command Cd_Move_Point (End Position Y) | The Subsystem - Electronic Interlocking sends a Command to the Subsystem - Point to move the Point to an End position "Y". | 4 | t < t2+CON_TMAX_POINT_OPERATION;t4 | COMMAND; PDI[00..00] = 0x40 (Protocol Type: 0x40=Electronic Interlocking - Point); PDI[01..02] = 0x0001 (MessageType: 0x0001 = Command: Move Point); PDI[03..22] = <P_P_ID_OP> (Sender Identifier (20bytes): <P_P_ID_OP>); PDI[23..42] = <P_ILS_ID_TEC> (Receiver Identifier (20 Bytes): <P_ILS_ID_TEC>); PDI[43..43] = 0x01 (Commanded Point Position: 0x01 = The Subsystem - Electronic Interlocking requests a right hand point moving); | { "title": "Sends Command Cd_Move_Point (End Position Y)", "description": "The Subsystem - Electronic Interlocking sends a Command to the Subsystem - Point to move the Point to an End position \"Y\".", "timer": "t4", "timeout": { "start": "t2", "interval_min_fixed_ms": 0, "parameter_min": null, "interval_max_fixed_ms": 0, "parameter_max": "CON_TMAX_POINT_OPERATION" }, "kind": "PDI_TELEGRAM", "definition": [ { "bytes": [ [ 1, [ 0, 0 ], "0x40" ], [ 2, [ 1, 2 ], "0x0001" ], [ 20, [ 3, 22 ], "<P_P_ID_OP>" ], [ 20, [ 23, 42 ], "<P_ILS_ID_TEC>" ], [ 1, [ 43, 43 ], "0x01" ] ], "direction": "INPUT" } ], "requirements": [ { "identifier": "Eu.SCI-P.PDI.162", "url": "" }, { "identifier": "Eu.SCI-P.PDI.163", "url": "" }, { "identifier": "Eu.SCI-P.PDI.164", "url": "" }, { "identifier": "Eu.SCI-P.PDI.165", "url": "" }, { "identifier": "Eu.SCI-P.PDI.167", "url": "" }, { "identifier": "Eu.SCI-P.PDI.168", "url": "" } ], "legacy_xlsx_additional_data": { "Remarks": "0x01 The Subsystem - Electronic Interlocking requests a right hand point moving;\n0x02 The Subsystem - Electronic Interlocking requests a left hand point moving;", "Dir": "I", "Formalisation": "COMMAND;\nPDI[00..00] = 0x40 (Protocol Type: 0x40=Electronic Interlocking - Point);\nPDI[01..02] = 0x0001 (MessageType: 0x0001 = Command: Move Point);\nPDI[03..22] = <P_P_ID_OP> (Sender Identifier (20bytes): <P_P_ID_OP>);\nPDI[23..42] = <P_ILS_ID_TEC> (Receiver Identifier (20 Bytes): <P_ILS_ID_TEC>);\nPDI[43..43] = 0x01 (Commanded Point Position: 0x01 = The Subsystem - Electronic Interlocking requests a right hand point moving);", "Timing": "t < t2+CON_TMAX_POINT_OPERATION;t4", "Instance": "<P_P_ID_OP>" } } | 0x01 The Subsystem - Electronic Interlocking requests a right hand point moving; 0x02 The Subsystem - Electronic Interlocking requests a left hand point moving; |  | Eu.SCI-P.PDI.162; Eu.SCI-P.PDI.163; Eu.SCI-P.PDI.164; Eu.SCI-P.PDI.165; Eu.SCI-P.PDI.167; Eu.SCI-P.PDI.168
|  | <P_P_ID_OP> | PHYSICAL_INTERFACE | O | Moving | The Subsystem - Point sends the Command to the Point machine to move the Point to an End position "Y". At this moment the Subsystem - Point restarts to monitor the time period Con_tmax_Point_Operation. | 5 | t5 | P3out.MOVE_TARGET[1] = MOVE_RIGHT; | { "title": "Moving", "description": "The Subsystem - Point sends the Command to the Point machine to move the Point to an End position \"Y\". At this moment the Subsystem - Point restarts to monitor the time period Con_tmax_Point_Operation.", "timer": "t5", "timeout": { "start": "t2", "interval_min_fixed_ms": 0, "parameter_min": null, "interval_max_fixed_ms": 0, "parameter_max": "CON_TMAX_POINT_OPERATION" }, "kind": "PHYSICAL_INTERFACE", "definition": [ { "direction": "OUTPUT", "variable": "P3out.MOVE_TARGET[1]", "value": "MOVE_RIGHT", "condition": "equal" } ], "requirements": [ { "identifier": "Eu.P.907", "url": "" } ], "legacy_xlsx_additional_data": { "Instance": "<P_P_ID_OP>", "Timing": "t5", "Dir": "O", "Formalisation": "P3out.MOVE_TARGET[1] = MOVE_RIGHT;" } } |  |  | Eu.P.907
|  | <P_P_ID_OP> | PHYSICAL_INTERFACE | I | Point machine status (End Position Reached) | The Subsystem - Point receives from the Point machine the Information that the Point machine has reached End position "Y" as unsafe information. | 6 | t < t5+CON_TMAX_POINT_OPERATION;t6 | P3in.POINT_POSITION[1] = END_POSITION_RIGHT; P3out.DETECTION_VOLTAGE[1]=FALSE; | { "title": "Point machine status (End Position Reached)", "description": "The Subsystem - Point receives from the Point machine the Information that the Point machine has reached End position \"Y\" as unsafe information.", "timer": "t6", "timeout": { "start": "t5", "interval_min_fixed_ms": 0, "parameter_min": null, "interval_max_fixed_ms": 0, "parameter_max": "CON_TMAX_POINT_OPERATION" }, "kind": "PHYSICAL_INTERFACE", "definition": [ { "direction": "INPUT", "variable": "P3in.POINT_POSITION[1]", "value": "END_POSITION_RIGHT", "condition": "equal" }, { "direction": "INPUT", "variable": "P3out.DETECTION_VOLTAGE[1]", "value": "FALSE", "condition": "equal" } ], "requirements": [ { "identifier": "Eu.P.904", "url": "" } ], "legacy_xlsx_additional_data": { "Timing": "t < t5+CON_TMAX_POINT_OPERATION;t6", "Formalisation": "P3in.POINT_POSITION[1] = END_POSITION_RIGHT;\nP3out.DETECTION_VOLTAGE[1]=FALSE;", "Dir": "I", "Instance": "<P_P_ID_OP>" } } |  |  | Eu.P.904
|  | <P_P_ID_OP> | PHYSICAL_INTERFACE | O | Stop moving | The Subsystem - Point sends the Command to the Point machine to Stop moving the Point machine. | 7 | t < t5+CON_TMAX_POINT_OPERATION;t7 | P3out.MOVE_TARGET[1] = STOP_MOVING; | { "title": "Stop moving", "description": "The Subsystem - Point sends the Command to the Point machine to Stop moving the Point machine.", "timer": "t7", "timeout": { "start": "t5", "interval_min_fixed_ms": 0, "parameter_min": null, "interval_max_fixed_ms": 0, "parameter_max": "CON_TMAX_POINT_OPERATION" }, "kind": "PHYSICAL_INTERFACE", "definition": [ { "direction": "OUTPUT", "variable": "P3out.MOVE_TARGET[1]", "value": "STOP_MOVING", "condition": "equal" } ], "requirements": [ { "identifier": "Eu.P.909", "url": "" } ], "legacy_xlsx_additional_data": { "Formalisation": "P3out.MOVE_TARGET[1] = STOP_MOVING;", "Instance": "<P_P_ID_OP>", "Timing": "t < t5+CON_TMAX_POINT_OPERATION;t7", "Dir": "O" } } |  |  | Eu.P.909
|  | <P_P_ID_OP> | PHYSICAL_INTERFACE | I | Point machine status (End Position Detected) | The Subsystem - Point receives from the Point machine the Information that the Point machine is in a detected End position "Y". The timer Con_tmax_Point_Operation is reset. | 8 | t < t5+CON_TMAX_POINT_OPERATION;t8 | P3in.POINT_POSITION[1] = END_POSITION_RIGHT; P3out.DETECTION_VOLTAGE[1]=TRUE; | { "title": "Point machine status (End Position Detected)", "description": "The Subsystem - Point receives from the Point machine the Information that the Point machine is in a detected End position \"Y\". The timer Con_tmax_Point_Operation is reset.", "timer": "t8", "timeout": { "start": "t5", "interval_min_fixed_ms": 0, "parameter_min": null, "interval_max_fixed_ms": 0, "parameter_max": "CON_TMAX_POINT_OPERATION" }, "kind": "PHYSICAL_INTERFACE", "definition": [ { "direction": "INPUT", "variable": "P3in.POINT_POSITION[1]", "value": "END_POSITION_RIGHT", "condition": "equal" }, { "direction": "OUTPUT", "variable": "P3out.DETECTION_VOLTAGE[1]", "value": "TRUE", "condition": "equal" } ], "requirements": [ { "identifier": "Eu.P.7016", "url": "" } ], "legacy_xlsx_additional_data": { "Formalisation": "P3in.POINT_POSITION[1] = END_POSITION_RIGHT;\nP3out.DETECTION_VOLTAGE[1]=TRUE;", "Timing": "t < t5+CON_TMAX_POINT_OPERATION;t8", "Dir": "I", "Instance": "<P_P_ID_OP>" } } |  |  | Eu.P.7016
|  | <P_P_ID_OP> | PDI_TELEGRAM | O | Send messageMsg_Point_Position (End Position Y) | The Subsystem - Point sends a Message to the Subsystem - Electronic Interlocking indicating the Point position. | 9 | t9 | MESSAGE; PDI[00..00] = 0x40 (Protocol Type: 0x40=Electronic Interlocking - Point); PDI[01..02] = 0x000B (MessageType: 0x000B = Message: Point Position); PDI[03..22] = <P_P_ID_OP> (Sender Identifier (20bytes): <P_P_ID_OP>); PDI[23..42] = <P_ILS_ID_TEC> (Receiver Identifier (20 Bytes): <P_ILS_ID_TEC>); PDI[43..43] = 0x01 (Reported Point Position: 0x01 = The Point is in a right hand position (defined end position).); PDI[44..44] = 0xFF (Reported Degraded Point Position: 0xFF = Degraded point position is not applicable.); | { "title": "Send messageMsg_Point_Position (End Position Y)", "description": "The Subsystem - Point sends a Message to the Subsystem - Electronic Interlocking indicating the Point position.", "timer": "t9", "kind": "PDI_TELEGRAM", "definition": [ { "bytes": [ [ 1, [ 0, 0 ], "0x40" ], [ 2, [ 1, 2 ], "0x000B" ], [ 20, [ 3, 22 ], "<P_P_ID_OP>" ], [ 20, [ 23, 42 ], "<P_ILS_ID_TEC>" ], [ 1, [ 43, 43 ], "0x01" ], [ 1, [ 44, 44 ], "0xFF" ] ], "direction": "OUTPUT" } ], "requirements": [ { "identifier": "Eu.SCI-P.PDI.184", "url": "" }, { "identifier": "Eu.SCI-P.PDI.185", "url": "" }, { "identifier": "Eu.SCI-P.PDI.186", "url": "" }, { "identifier": "Eu.SCI-P.PDI.187", "url": "" }, { "identifier": "Eu.SCI-P.PDI.188", "url": "" }, { "identifier": "Eu.SCI-P.PDI.190", "url": "" }, { "identifier": "Eu.SCI-P.PDI.191", "url": "" }, { "identifier": "Eu.SCI-P.PDI.192", "url": "" }, { "identifier": "Eu.SCI-P.PDI.193", "url": "" }, { "identifier": "Eu.SCI-P.PDI.279", "url": "" }, { "identifier": "Eu.SCI-P.PDI.280", "url": "" }, { "identifier": "Eu.SCI-P.PDI.281", "url": "" }, { "identifier": "Eu.SCI-P.PDI.283", "url": "" }, { "identifier": "Eu.SCI-P.PDI.282", "url": "" } ], "legacy_xlsx_additional_data": { "Dir": "O", "Timing": "t9", "Formalisation": "MESSAGE;\nPDI[00..00] = 0x40 (Protocol Type: 0x40=Electronic Interlocking - Point);\nPDI[01..02] = 0x000B (MessageType: 0x000B = Message: Point Position);\nPDI[03..22] = <P_P_ID_OP> (Sender Identifier (20bytes): <P_P_ID_OP>);\nPDI[23..42] = <P_ILS_ID_TEC> (Receiver Identifier (20 Bytes): <P_ILS_ID_TEC>);\nPDI[43..43] = 0x01 (Reported Point Position: 0x01 = The Point is in a right hand position (defined end position).);\nPDI[44..44] = 0xFF (Reported Degraded Point Position: 0xFF = Degraded point position is not applicable.);", "Remarks": "Byte 43 meaning:\n0x01 The Point is in a right hand position (defined end position).\n0x02 The Point is in a left hand position (defined end position).\n0x03 The Point is in no end position.\n0x04 The Point is in unintended position.\n\n0x01 The Point is in a degraded right hand position.\n0x02 The Point is in a degraded left hand position.\n0x03 The Point is not in a degraded position.\n0xFF Degraded point position is not applicable.", "Instance": "<P_P_ID_OP>" } } | Byte 43 meaning: 0x01 The Point is in a right hand position (defined end position). 0x02 The Point is in a left hand position (defined end position). 0x03 The Point is in no end position. 0x04 The Point is in unintended position. 0x01 The Point is in a degraded right hand position. 0x02 The Point is in a degraded left hand position. 0x03 The Point is not in a degraded position. 0xFF Degraded point position is not applicable. |  | Eu.SCI-P.PDI.184; Eu.SCI-P.PDI.185; Eu.SCI-P.PDI.186; Eu.SCI-P.PDI.187; Eu.SCI-P.PDI.188; Eu.SCI-P.PDI.190; Eu.SCI-P.PDI.191; Eu.SCI-P.PDI.192; Eu.SCI-P.PDI.193; Eu.SCI-P.PDI.279; Eu.SCI-P.PDI.280; Eu.SCI-P.PDI.281; Eu.SCI-P.PDI.283; Eu.SCI-P.PDI.282

## SDI
RB | SDI Message | Value | Remarks | Formalisation_JSON | Func. Pkg. | Req

## POSTCONDITIONS
Instance | Kind | Domain / IF | State | Description | Formalisation_JSON
<P_P_ID_OP> | PHYSICAL_INTERFACE | P3in.ABILITY_TO_MOVE[1] | ABLE | Ability to move. | { "title": "P3in.ABILITY_TO_MOVE[1]", "description": "Ability to move.", "kind": "PHYSICAL_INTERFACE", "definition": [ { "direction": "INPUT", "variable": "P3in.ABILITY_TO_MOVE[1]", "value": "ABLE", "condition": "equal" } ], "legacy_xlsx_additional_data": { "Instance": "<P_P_ID_OP>" } }
<P_P_ID_OP> | PHYSICAL_INTERFACE | P3in.POINT_POSITION[1] | END_POSITION_RIGHT | Current point position. | { "title": "P3in.POINT_POSITION[1]", "description": "Current point position.", "kind": "PHYSICAL_INTERFACE", "definition": [ { "direction": "INPUT", "variable": "P3in.POINT_POSITION[1]", "value": "END_POSITION_RIGHT", "condition": "equal" } ], "legacy_xlsx_additional_data": { "Instance": "<P_P_ID_OP>" } }
<P_P_ID_OP> | PHYSICAL_INTERFACE | P3out.MOVE_TARGET[1] | STOP_MOVING | Moving status. | { "title": "P3out.MOVE_TARGET[1]", "description": "Moving status.", "kind": "PHYSICAL_INTERFACE", "definition": [ { "direction": "OUTPUT", "variable": "P3out.MOVE_TARGET[1]", "value": "STOP_MOVING", "condition": "equal" } ], "legacy_xlsx_additional_data": { "Instance": "<P_P_ID_OP>" } }