## HEADER
ID | TC_Eu.TDS.6863.01
Focus | TDS
Name | Alternative Scenario: Detecting a further passing in reference direction [TDS SD 2.3.4]
Description | Precondition: The Subsystem - Train Detection System is in the state OPERATIONAL. The relevant TDP is in the state "TDP not passed" or "TDP disturbed", the Subsystem - Train Detection System knows via its engineering data that the reason for the disturbance of the relevant TDP is operational. The relevant TDP is configured to detect direction of passing. Interaction 2.3.4.A: 1. - One Wheel is passing a TDP of the Subsystem - Train Detection System. The Subsystem - Train Detection System recognises, by means of the direction of passing, that the passing Wheel is in reference direction. The Subsystem - Train Detection System starts to monitor the time period Con_t_TDP_Delay. 2. The Subsystem - Train Detection System reports the current state of the TDP to Subsystem - Electronic Interlocking. The status includes the information, that the TDP is in the state "TDP passed in reference direction". 3. - One Wheel is passing a TDP of the Subsystem - Train Detection System. The Subsystem - Train Detection System recognises, by means of the direction of passing, that the passing Wheel is also in reference direction or a sensor of a TDP received an undefined pattern. At this moment the Subsystem - Train Detection System restarts to monitor the time period Con_t_TDP_Delay. 4. - The Subsystem - Train Detection System recognises, that the conditions for sending the current state of the TDP are not fulfilled. Interaction 2.3.4.B: 5. The Subsystem - Train Detection System detects that the time period Con_t_TDP_Delay has expired and reports the current state of the TDP to Subsystem - Electronic Interlocking. The status includes the information that the TDP is in the state "TDP not passed without indicated direction". Postcondition: ---
Remarks | Based on: Eu.Doc.43; Baseline: 4.2 (0.A);EULYNX Baseline Set: BL4R3; Eu.Doc.44; Baseline: 4.1 (0.A);EULYNX Baseline Set: BL4R3;
Type | SUB_TC
Site Data | -
Func. Pkg. | Basic TDS TDP
TestCase Coverage | Eu.TDS.213;Eu.SCI-TDS.PDI.648;Eu.SCI-TDS.PDI.649;Eu.SCI-TDS.PDI.650;Eu.SCI-TDS.PDI.651;Eu.SCI-TDS.PDI.652; Eu.SCI-TDS.PDI.654;Eu.SCI-TDS.PDI.655;Eu.SCI-TDS.PDI.656;Eu.SCI-TDS.PDI.657;Eu.SCI-TDS.PDI.658;Eu.SCI-TDS.PDI.659;
Version | 2.0
Validity | 4.2 (0.A)
TCMD data
Baseline | BL4R3
Revision | 6
Created | Janez Grad janez.grad@eulynx.eu
Create date | 2025-06-24T13:32:32.180Z
Last updated | Janez Grad janez.grad@eulynx.eu
Last update date | 2026-03-04T18:26:26.309Z

## PARAMETERS
Parameter Name | Possible Values | Formalisation_JSON
CON_TDP_WITHOUT_DIRECTION | TRUE, FALSE | { "parameters": { "CON_TDP_WITHOUT_DIRECTION": { "type": "boolean" } } }
CON_T_TDP_DELAY | Integer {0 ≤ CON_T_TDP_DELAY ≤ 10000} | { "parameters": { "CON_T_TDP_DELAY": { "maximum": 10000, "minimum": 0, "multipleOf": 100, "type": "integer" } } }
TDP_PASSING_STATUS | NOT_PASSED, PASSED, DISTURBED | { "parameters": { "TDP_PASSING_STATUS": { "enum": [ "NOT_PASSED", "PASSED", "DISTURBED" ], "type": "string" } } }
TDS2in.PASSING_DETECTED_TDP | PASSING_IN_REFERENCE_DIRECTION, PASSING_AGAINST_REFERENCE_DIRECTION, PASSING_WITHOUT_DIRECTION, RECEIVING_AN_UNDEFINED_PATTERN | { "parameters": { "TDS2in.PASSING_DETECTED_TDP": { "enum": [ "PASSING_IN_REFERENCE_DIRECTION", "PASSING_AGAINST_REFERENCE_DIRECTION", "PASSING_WITHOUT_DIRECTION", "RECEIVING_AN_UNDEFINED_PATTERN" ], "type": "string" } } }

## CONFIG
Instance | Kind | Domain / IF | State | Description | Formalisation_JSON
<P_TDS_ID_OP> | CONFIGURATION_SETTING | CON_TDP_WITHOUT_DIRECTION | false | TDP configured without direction of passing. | { "title": "CON_TDP_WITHOUT_DIRECTION", "description": "TDP configured without direction of passing.", "kind": "CONFIGURATION_SETTING", "definition": [ { "variable": "CON_TDP_WITHOUT_DIRECTION", "value": false, "condition": "equal" } ], "legacy_xlsx_additional_data": { "Instance": "<P_TDS_ID_OP>" } }
<P_TDS_ID_OP> | CONFIGURATION_SETTING | CON_T_TDP_DELAY | 2000 | Duration between a passed TDP and the message. | { "title": "CON_T_TDP_DELAY", "description": "Duration between a passed TDP and the message.", "kind": "CONFIGURATION_SETTING", "definition": [ { "variable": "CON_T_TDP_DELAY", "value": 2000, "condition": "equal" } ], "legacy_xlsx_additional_data": { "Instance": "<P_TDS_ID_OP>" } }

## PRECONDITIONS
Instance | Kind | Domain / IF | State | Description | Formalisation_JSON
<P_TDS_ID_OP> | LOGICAL_STATE | TDP_PASSING_STATUS | NOT_PASSED | Status of relevant TDP | { "title": "TDP_PASSING_STATUS", "description": "Status of relevant TDP", "kind": "LOGICAL_STATE", "definition": [ { "variable": "TDP_PASSING_STATUS", "value": "NOT_PASSED", "condition": "equal" } ], "legacy_xlsx_additional_data": { "Instance": "<P_TDS_ID_OP>" } }

## STEPS
RB | Trigger | Instance | IF | Dir | Step Name | Description | Step Number | Timing | Formalisation | Formalisation_JSON | Remarks | Func. Pkg. | Req
|  | <P_TDS_ID_OP> | PHYSICAL_INTERFACE | I | Passing_Detected (reference direction) | 1. - One Wheel is passing a TDP of the Subsystem - Train Detection System. The Subsystem - Train Detection System recognises, by means of the direction of passing, that the passing Wheel is in reference direction. The Subsystem - Train Detection System starts to monitor the time period Con_t_TDP_Delay. | 1 | t1 | TDS2in.PASSING_DETECTED_TDP = PASSING_IN_REFERENCE_DIRECTION | { "title": "Passing_Detected (reference direction)", "description": "1. - One Wheel is passing a TDP of the Subsystem - Train Detection\nSystem. The Subsystem - Train Detection System recognises, by\nmeans of the direction of passing, that the passing Wheel is in\nreference direction. The Subsystem - Train Detection System starts\nto monitor the time period Con_t_TDP_Delay.", "timer": "t1", "kind": "PHYSICAL_INTERFACE", "definition": [ { "direction": "INPUT", "variable": "TDS2in.PASSING_DETECTED_TDP", "value": "PASSING_IN_REFERENCE_DIRECTION", "condition": "equal" } ], "requirements": [ { "identifier": "Eu.TDS.213", "url": "" } ], "legacy_xlsx_additional_data": { "Formalisation": "TDS2in.PASSING_DETECTED_TDP = PASSING_IN_REFERENCE_DIRECTION", "Timing": "t1", "Dir": "I", "Instance": "<P_TDS_ID_OP>" } } |  |  | Eu.TDS.213
|  | <P_TDS_ID_OP> | PDI_TELEGRAM | O | Message TDP Status (Passed, Referenced direction) | 2. The Subsystem - Train Detection System reports the current state of the TDP to Subsystem - Electronic Interlocking. The status includes the information, that the TDP is in the state "TDP passed in reference direction". | 2 | t < t1 + 500ms; t2 | MESSAGE; PDI[00..00] = 0x20 (Protocol Type: 0x20=Electronic Interlocking - Train Detection System); PDI[01..02] = 0x000B (MessageType: 0x000B = Message: TDP Status); PDI[03..22] = <P_TDS_ID_OP> (Sender Identifier (20bytes): <P_TDS_ID_OP>); PDI[23..42] = <P_ILS_ID_TEC> (Receiver Identifier (20 Bytes): <P_ILS_ID_TEC>); PDI[43..43] = 0x02 (State of passing: 0x02 = passed); PDI[44..44] = 0x01 (Direction of passing: 0x01 = reference direction); | { "title": "Message TDP Status (Passed, Referenced direction)", "description": "2. The Subsystem - Train Detection System reports the current state\nof the TDP to Subsystem - Electronic Interlocking.\nThe status includes the information, that the TDP is in the state\n\"TDP passed in reference direction\".", "timer": "t2", "timeout": { "start": "t1", "interval_min_fixed_ms": 0, "parameter_min": null, "interval_max_fixed_ms": 500, "parameter_max": null }, "kind": "PDI_TELEGRAM", "definition": [ { "bytes": [ [ 1, [ 0, 0 ], "0x20" ], [ 2, [ 1, 2 ], "0x000B" ], [ 20, [ 3, 22 ], "<P_TDS_ID_OP>" ], [ 20, [ 23, 42 ], "<P_ILS_ID_TEC>" ], [ 1, [ 43, 43 ], "0x02" ], [ 1, [ 44, 44 ], "0x01" ] ], "direction": "OUTPUT" } ], "requirements": [ { "identifier": "Eu.SCI-TDS.PDI.648", "url": "" }, { "identifier": "Eu.SCI-TDS.PDI.649", "url": "" }, { "identifier": "Eu.SCI-TDS.PDI.650", "url": "" }, { "identifier": "Eu.SCI-TDS.PDI.651", "url": "" }, { "identifier": "Eu.SCI-TDS.PDI.652", "url": "" }, { "identifier": "Eu.SCI-TDS.PDI.654", "url": "" }, { "identifier": "Eu.SCI-TDS.PDI.655", "url": "" }, { "identifier": "Eu.SCI-TDS.PDI.656", "url": "" }, { "identifier": "Eu.SCI-TDS.PDI.657", "url": "" }, { "identifier": "Eu.SCI-TDS.PDI.658", "url": "" }, { "identifier": "Eu.SCI-TDS.PDI.659", "url": "" }, { "identifier": "Eu.TDS.7135", "url": "" } ], "legacy_xlsx_additional_data": { "Formalisation": "MESSAGE;\nPDI[00..00] = 0x20 (Protocol Type: 0x20=Electronic Interlocking - Train Detection System);\nPDI[01..02] = 0x000B (MessageType: 0x000B = Message: TDP Status);\nPDI[03..22] = <P_TDS_ID_OP> (Sender Identifier (20bytes): <P_TDS_ID_OP>);\nPDI[23..42] = <P_ILS_ID_TEC> (Receiver Identifier (20 Bytes): <P_ILS_ID_TEC>);\nPDI[43..43] = 0x02 (State of passing: 0x02 = passed);\nPDI[44..44] = 0x01 (Direction of passing: 0x01 = reference direction);", "Dir": "O", "Remarks": "<P_PDI_STATE_OF_PASSING>\n0x01 not passed;\n0x02 passed;\n0x03 disturbed;\n\n<P_PDI_DIRECTION_OF_PASSING>\n0x01 reference direction;\n0x02 against reference direction;\n0x03 without indicated direction;", "Instance": "<P_TDS_ID_OP>", "Timing": "t < t1 + 500ms; t2" } } | <P_PDI_STATE_OF_PASSING> 0x01 not passed; 0x02 passed; 0x03 disturbed; <P_PDI_DIRECTION_OF_PASSING> 0x01 reference direction; 0x02 against reference direction; 0x03 without indicated direction; |  | Eu.SCI-TDS.PDI.648; Eu.SCI-TDS.PDI.649; Eu.SCI-TDS.PDI.650; Eu.SCI-TDS.PDI.651; Eu.SCI-TDS.PDI.652; Eu.SCI-TDS.PDI.654; Eu.SCI-TDS.PDI.655; Eu.SCI-TDS.PDI.656; Eu.SCI-TDS.PDI.657; Eu.SCI-TDS.PDI.658; Eu.SCI-TDS.PDI.659; Eu.TDS.7135
|  | <P_TDS_ID_OP> | PHYSICAL_INTERFACE | I | Passing_Detected (undefined pattern) | 3. - One Wheel is passing a TDP of the Subsystem - Train Detection System. The Subsystem - Train Detection System recognises, by means of the direction of passing, that the passing Wheel is also in reference direction or a sensor of a TDP received an undefined pattern. At this moment the Subsystem - Train Detection System restarts to monitor the time period Con_t_TDP_Delay. | 3 | t < t1 + CON_T_TDP_DELAY; t3 | TDS2in.PASSING_DETECTED_TDP = RECEIVING_AN_UNDEFINED_PATTERN | { "title": "Passing_Detected (undefined pattern)", "description": "3. - One Wheel is passing a TDP of the Subsystem - Train Detection\nSystem. The Subsystem - Train Detection System recognises, by\nmeans of the direction of passing, that the passing Wheel is also in\nreference direction or a sensor of a TDP received an undefined\npattern. At this moment the Subsystem - Train Detection System\nrestarts to monitor the time period Con_t_TDP_Delay.", "timer": "t3", "timeout": { "start": "t1", "interval_min_fixed_ms": 0, "parameter_min": null, "interval_max_fixed_ms": 0, "parameter_max": "CON_T_TDP_DELAY" }, "kind": "PHYSICAL_INTERFACE", "definition": [ { "direction": "INPUT", "variable": "TDS2in.PASSING_DETECTED_TDP", "value": "RECEIVING_AN_UNDEFINED_PATTERN", "condition": "equal" } ], "requirements": [ { "identifier": "Eu.TDS.213", "url": "" } ], "legacy_xlsx_additional_data": { "Formalisation": "TDS2in.PASSING_DETECTED_TDP = RECEIVING_AN_UNDEFINED_PATTERN", "Instance": "<P_TDS_ID_OP>", "Dir": "I", "Timing": "t < t1 + CON_T_TDP_DELAY; t3" } } |  |  | Eu.TDS.213
|  | <P_TDS_ID_OP> | LOGICAL_STATE | L | Conditions not fulfilled | 4. - The Subsystem - Train Detection System recognises, that the conditions for sending the current state of the TDP are not fulfilled. | 4 | t4 |  | { "title": "Conditions not fulfilled", "description": "4. - The Subsystem - Train Detection System recognises, that the\nconditions for sending the current state of the TDP are not fulfilled.", "timer": "t4", "timeout": { "start": "t1", "interval_min_fixed_ms": 0, "parameter_min": "CON_T_TDP_DELAY", "interval_max_fixed_ms": 0, "parameter_max": null }, "kind": "LOGICAL_STATE", "definition": [], "legacy_xlsx_additional_data": { "Instance": "<P_TDS_ID_OP>", "Timing": "t4", "Dir": "L" } }
|  | <P_TDS_ID_OP> | PDI_TELEGRAM | O | Message TDP Status (Not passed, Without indicated direction) | 5. The Subsystem - Train Detection System detects that the time period Con_t_TDP_Delay has expired and reports the current state of the TDP to Subsystem - Electronic Interlocking. The status includes the information that the TDP is in the state "TDP not passed without indicated direction". | 5 | t3 + CON_T_TDP_DELAY < t; t5 | MESSAGE; PDI[00..00] = 0x20 (Protocol Type: 0x20=Electronic Interlocking - Train Detection System); PDI[01..02] = 0x000B (MessageType: 0x000B = Message: TDP Status); PDI[03..22] = <P_TDS_ID_OP> (Sender Identifier (20bytes): <P_TDS_ID_OP>); PDI[23..42] = <P_ILS_ID_TEC> (Receiver Identifier (20 Bytes): <P_ILS_ID_TEC>); PDI[43..43] = 0x01 (State of passing: 0x01 = not passed); PDI[44..44] = 0x03 (Direction of passing: 0x03 = without indicated direction); | { "title": "Message TDP Status (Not passed, Without indicated direction)", "description": "5. The Subsystem - Train Detection System detects that the time\nperiod Con_t_TDP_Delay has expired and reports the current state of\nthe TDP to Subsystem - Electronic Interlocking. The status includes\nthe information that the TDP is in the state \"TDP not passed without\nindicated direction\".", "timer": "t5", "timeout": { "start": "t3", "interval_min_fixed_ms": 0, "parameter_min": "CON_T_TDP_DELAY", "interval_max_fixed_ms": 0, "parameter_max": null }, "kind": "PDI_TELEGRAM", "definition": [ { "bytes": [ [ 1, [ 0, 0 ], "0x20" ], [ 2, [ 1, 2 ], "0x000B" ], [ 20, [ 3, 22 ], "<P_TDS_ID_OP>" ], [ 20, [ 23, 42 ], "<P_ILS_ID_TEC>" ], [ 1, [ 43, 43 ], "0x01" ], [ 1, [ 44, 44 ], "0x03" ] ], "direction": "OUTPUT" } ], "requirements": [ { "identifier": "Eu.SCI-TDS.PDI.648", "url": "" }, { "identifier": "Eu.SCI-TDS.PDI.649", "url": "" }, { "identifier": "Eu.SCI-TDS.PDI.650", "url": "" }, { "identifier": "Eu.SCI-TDS.PDI.651", "url": "" }, { "identifier": "Eu.SCI-TDS.PDI.652", "url": "" }, { "identifier": "Eu.SCI-TDS.PDI.654", "url": "" }, { "identifier": "Eu.SCI-TDS.PDI.655", "url": "" }, { "identifier": "Eu.SCI-TDS.PDI.656", "url": "" }, { "identifier": "Eu.SCI-TDS.PDI.657", "url": "" }, { "identifier": "Eu.SCI-TDS.PDI.658", "url": "" }, { "identifier": "Eu.SCI-TDS.PDI.659", "url": "" } ], "legacy_xlsx_additional_data": { "Instance": "<P_TDS_ID_OP>", "Remarks": "<P_PDI_STATE_OF_PASSING>\n0x01 not passed;\n0x02 passed;\n0x03 disturbed;\n\n<P_PDI_DIRECTION_OF_PASSING>\n0x01 reference direction;\n0x02 against reference direction;\n0x03 without indicated direction;", "Formalisation": "MESSAGE;\nPDI[00..00] = 0x20 (Protocol Type: 0x20=Electronic Interlocking - Train Detection System);\nPDI[01..02] = 0x000B (MessageType: 0x000B = Message: TDP Status);\nPDI[03..22] = <P_TDS_ID_OP> (Sender Identifier (20bytes): <P_TDS_ID_OP>);\nPDI[23..42] = <P_ILS_ID_TEC> (Receiver Identifier (20 Bytes): <P_ILS_ID_TEC>);\nPDI[43..43] = 0x01 (State of passing: 0x01 = not passed);\nPDI[44..44] = 0x03 (Direction of passing: 0x03 = without indicated direction);", "Dir": "O", "Timing": "t3 + CON_T_TDP_DELAY < t; t5" } } | <P_PDI_STATE_OF_PASSING> 0x01 not passed; 0x02 passed; 0x03 disturbed; <P_PDI_DIRECTION_OF_PASSING> 0x01 reference direction; 0x02 against reference direction; 0x03 without indicated direction; |  | Eu.SCI-TDS.PDI.648; Eu.SCI-TDS.PDI.649; Eu.SCI-TDS.PDI.650; Eu.SCI-TDS.PDI.651; Eu.SCI-TDS.PDI.652; Eu.SCI-TDS.PDI.654; Eu.SCI-TDS.PDI.655; Eu.SCI-TDS.PDI.656; Eu.SCI-TDS.PDI.657; Eu.SCI-TDS.PDI.658; Eu.SCI-TDS.PDI.659

## SDI
RB | SDI Message | Value | Remarks | Formalisation_JSON | Func. Pkg. | Req

## POSTCONDITIONS
Instance | Kind | Domain / IF | State | Description | Formalisation_JSON
<P_TDS_ID_OP> | LOGICAL_STATE | TDP_PASSING_STATUS | NOT_PASSED | Status of relevant TDP | { "title": "TDP_PASSING_STATUS", "description": "Status of relevant TDP", "kind": "LOGICAL_STATE", "definition": [ { "variable": "TDP_PASSING_STATUS", "value": "NOT_PASSED", "condition": "equal" } ], "legacy_xlsx_additional_data": { "Instance": "<P_TDS_ID_OP>" } }