## HEADER
ID | TC_Eu.TDS.7252.01
Focus | TDS
Name | Alternative Scenario: Successful execution of Cancel-command (to no process state, Occupied Unable FC) (case 2.2) [TDS SD 2.1.3.5.9]
Description | Precondition: The Subsystem - Train Detection System is in the state OPERATIONAL. he relevant TVPS is in the state "TVPS is waiting for a sweeping train and unable to be forced to clear". Before Sweeping Train Process the relevant TVPS was in state "TVPS occupied and unable to be forced to clear". Interaction 2.1.3.5.9.A: 1. - One Wheel is passing a Detection Point of the Subsystem - Train Detection System. The Subsystem - Train Detection System recognises, by means of the direction of passing, that the passing Wheel is an incoming Wheel for the relevant TVPS. 2. The Subsystem - Train Detection System reports the current state of the TVPS to Subsystem - Electronic Interlocking. The status includes the information that the TVPS is in the state "TVPS is in state sweeping train detected and unable to be forced to clear". 3. The Subsystem - Train Detection System receives from the Subsystem - Electronic Interlocking a Cancel-command. Cd_Cancel Interaction 2.1.3.5.9.B: par also par 4.a1 The Subsystem - Train Detection System reports the current state of the TVPS to Subsystem - Electronic Interlocking. The status includes the information that the TVPS is in the state "TVPS occupied and unable to be forced to clear". alt [The previous received command was a FC-P-Command] 4.b1.a1 The Subsystem - Train Detection System reports to the Subsystem - Electronic Interlocking that the execution of the previously sent FC-P command was not successful. The telegram contains the information that the process was cancelled. else alt [The previous received command was a FC-P-A-Command] 4.b1.b1 The Subsystem - Train Detection System reports to the Subsystem - Electronic Interlocking that the execution of the previously sent FC-P-A command was not successful. The telegram contains the information that the process was cancelled. end alt end par Postcondition: The relevant TVPS is in the state "TVPS occupied and unable to be forced to clear". Note: The detection and the behaviour of the detection of incoming/outgoing wheels, the resulting state changes as well as the inhibition time and delay of notification time in UC 2.1.1. and UC 2.1.2 are still valid and work in parallel but are not shown in this Sequence diagram.
Remarks | Based on: Eu.Doc.43; Baseline: 4.2 (0.A);EULYNX Baseline Set: BL4R3; Eu.Doc.44; Baseline: 4.1 (0.A);EULYNX Baseline Set: BL4R3;
Type | SUB_TC
Site Data | -
Func. Pkg. | Option FC-P/-A
TestCase Coverage | Eu.TDS.213;Eu.TDS.6858;Eu.SCI-TDS.PDI.197;Eu.SCI-TDS.PDI.198;Eu.SCI-TDS.PDI.199;Eu.SCI-TDS.PDI.200; Eu.SCI-TDS.PDI.201;Eu.SCI-TDS.PDI.203;Eu.SCI-TDS.PDI.210;Eu.SCI-TDS.PDI.211;Eu.SCI-TDS.PDI.212;Eu.SCI-TDS.PDI.588; Eu.SCI-TDS.PDI.705;Eu.SCI-TDS.PDI.207;Eu.SCI-TDS.PDI.208;Eu.SCI-TDS.PDI.209;Eu.SCI-TDS.PDI.607;Eu.SCI-TDS.PDI.609; Eu.SCI-TDS.PDI.611;Eu.SCI-TDS.PDI.623;Eu.SCI-TDS.PDI.624;Eu.SCI-TDS.PDI.625;Eu.SCI-TDS.PDI.626;Eu.SCI-TDS.PDI.692; Eu.SCI-TDS.PDI.693;Eu.SCI-TDS.PDI.694;Eu.SCI-TDS.PDI.695;Eu.SCI-TDS.PDI.680;Eu.SCI-TDS.PDI.681;Eu.SCI-TDS.PDI.682; Eu.SCI-TDS.PDI.684;Eu.SCI-TDS.PDI.685;Eu.SCI-TDS.PDI.686;Eu.SCI-TDS.PDI.707;Eu.SCI-TDS.PDI.683;Eu.TDS.1212; Eu.SCI-TDS.PDI.699;Eu.SCI-TDS.PDI.700;Eu.SCI-TDS.PDI.701;Eu.SCI-TDS.PDI.702;Eu.TDS.1212;Eu.SCI-TDS.PDI.249; Eu.SCI-TDS.PDI.250;Eu.SCI-TDS.PDI.251;Eu.SCI-TDS.PDI.252;Eu.SCI-TDS.PDI.573;Eu.SCI-TDS.PDI.575;Eu.SCI-TDS.PDI.576; Eu.SCI-TDS.PDI.577;Eu.SCI-TDS.PDI.687;Eu.SCI-TDS.PDI.688;Eu.SCI-TDS.PDI.689;
Version | 2.0
Validity | 4.2 (0.A)
TCMD data
Baseline | BL4R3
Revision | 6
Created | Janez Grad janez.grad@eulynx.eu
Create date | 2025-06-24T13:32:32.196Z
Last updated | Janez Grad janez.grad@eulynx.eu
Last update date | 2026-03-04T18:26:26.335Z

## PARAMETERS
Parameter Name | Possible Values | Formalisation_JSON
ABILITY_TO_BE_FORCED_TO_CLEAR | ABLE_TO_BE_FORCED_TO_CLEAR, NOT_ABLE_TO_BE_FORCED_TO_CLEAR | { "parameters": { "ABILITY_TO_BE_FORCED_TO_CLEAR": { "enum": [ "ABLE_TO_BE_FORCED_TO_CLEAR", "NOT_ABLE_TO_BE_FORCED_TO_CLEAR" ], "type": "string" } } }
CON_T_INHIBITION_TIMER | Integer {100 ≤ CON_T_INHIBITION_TIMER ≤ 10000} | { "parameters": { "CON_T_INHIBITION_TIMER": { "maximum": 10000, "minimum": 100, "multipleOf": 100, "type": "integer" } } }
CON_T_INHIBITION_TIMER_STATE | RUNNING, NOT_RUNNING | { "parameters": { "CON_T_INHIBITION_TIMER_STATE": { "enum": [ "RUNNING", "NOT_RUNNING" ], "type": "string" } } }
TVPS_OCCUPANCY_STATES | VACANT, OCCUPIED, DISTURBED_WITH_OPERATIONAL_REASON, DISTURBED_WITH_TECHNICAL_REASON, WAITING_FOR_A_SWEEPING_TRAIN_AFTER_FC-P-A_OR_FC-P_COMMAND, WAITING_FOR_AN_ACKNOWLEDGMENT_AFTER_FC-P-A_COMMAND, SWEEPING_TRAIN_DETECTED | { "parameters": { "TVPS_OCCUPANCY_STATES": { "enum": [ "VACANT", "OCCUPIED", "DISTURBED_WITH_OPERATIONAL_REASON", "DISTURBED_WITH_TECHNICAL_REASON", "WAITING_FOR_A_SWEEPING_TRAIN_AFTER_FC-P-A_OR_FC-P_COMMAND", "WAITING_FOR_AN_ACKNOWLEDGMENT_AFTER_FC-P-A_COMMAND", "SWEEPING_TRAIN_DETECTED" ], "type": "string" } } }
VACANCY_STATUS_BEFORE_SWEEPING_TRAIN_PROCESS | OCCUPIED, DISTURBED_WITH_OPERATIONAL_REASON | { "parameters": { "VACANCY_STATUS_BEFORE_SWEEPING_TRAIN_PROCESS": { "enum": [ "OCCUPIED", "DISTURBED_WITH_OPERATIONAL_REASON" ], "type": "string" } } }

## CONFIG
Instance | Kind | Domain / IF | State | Description | Formalisation_JSON
<P_TDS_ID_OP> | CONFIGURATION_SETTING | CON_T_INHIBITION_TIMER | 2000 | Duration between the detection. | { "title": "CON_T_INHIBITION_TIMER", "description": "Duration between the detection.", "kind": "CONFIGURATION_SETTING", "definition": [ { "variable": "CON_T_INHIBITION_TIMER", "value": 2000, "condition": "equal" } ], "legacy_xlsx_additional_data": { "Instance": "<P_TDS_ID_OP>" } }

## PRECONDITIONS
Instance | Kind | Domain / IF | State | Description | Formalisation_JSON
<P_TDS_ID_OP> | LOGICAL_STATE | ABILITY_TO_BE_FORCED_TO_CLEAR | NOT_ABLE_TO_BE_FORCED_TO_CLEAR | Has ability to force clear. | { "title": "ABILITY_TO_BE_FORCED_TO_CLEAR", "description": "Has ability to force clear.", "kind": "LOGICAL_STATE", "definition": [ { "variable": "ABILITY_TO_BE_FORCED_TO_CLEAR", "value": "NOT_ABLE_TO_BE_FORCED_TO_CLEAR", "condition": "equal" } ], "legacy_xlsx_additional_data": { "Instance": "<P_TDS_ID_OP>" } }
<P_TDS_ID_OP> | LOGICAL_STATE | TVPS_OCCUPANCY_STATES | WAITING_FOR_A_SWEEPING_TRAIN_AFTER_FC-P-A_OR_FC-P_COMMAND | Current State of TVPS occupancy. | { "title": "TVPS_OCCUPANCY_STATES", "description": "Current State of TVPS occupancy.", "kind": "LOGICAL_STATE", "definition": [ { "variable": "TVPS_OCCUPANCY_STATES", "value": "WAITING_FOR_A_SWEEPING_TRAIN_AFTER_FC-P-A_OR_FC-P_COMMAND", "condition": "equal" } ], "legacy_xlsx_additional_data": { "Instance": "<P_TDS_ID_OP>" } }
<P_TDS_ID_OP> | LOGICAL_STATE | VACANCY_STATUS_BEFORE_SWEEPING_TRAIN_PROCESS | OCCUPIED | Last vacancy state before the process. | { "title": "VACANCY_STATUS_BEFORE_SWEEPING_TRAIN_PROCESS", "description": "Last vacancy state before the process.", "kind": "LOGICAL_STATE", "definition": [ { "variable": "VACANCY_STATUS_BEFORE_SWEEPING_TRAIN_PROCESS", "value": "OCCUPIED", "condition": "equal" } ], "legacy_xlsx_additional_data": { "Instance": "<P_TDS_ID_OP>" } }

## STEPS
RB | Trigger | Instance | IF | Dir | Step Name | Description | Step Number | Timing | Formalisation | Formalisation_JSON | Remarks | Func. Pkg. | Req
|  | <P_TDS_ID_OP> | PHYSICAL_INTERFACE | I | Passing_Detected (wheel_in) | 1. - One Wheel is passing a Detection Point of the Subsystem - Train Detection System. The Subsystem - Train Detection System recognises, by means of the direction of passing, that the passing Wheel is an incoming Wheel for the relevant TVPS. | 1 | t1 | TDS2in.PASSING_DETECTED = WHEEL_IN | { "title": "Passing_Detected (wheel_in)", "description": "1. - One Wheel is passing a Detection Point of the Subsystem - Train Detection\nSystem. The Subsystem - Train Detection System recognises, by means of the\ndirection of passing, that the passing Wheel is an incoming Wheel for the relevant\nTVPS.", "timer": "t1", "kind": "PHYSICAL_INTERFACE", "definition": [ { "direction": "INPUT", "variable": "TDS2in.PASSING_DETECTED", "value": "WHEEL_IN", "condition": "equal" } ], "requirements": [ { "identifier": "Eu.TDS.213", "url": "" } ], "legacy_xlsx_additional_data": { "Dir": "I", "Formalisation": "TDS2in.PASSING_DETECTED = WHEEL_IN", "Instance": "<P_TDS_ID_OP>", "Timing": "t1" } } |  |  | Eu.TDS.213
|  | <P_TDS_ID_OP> | PDI_TELEGRAM | O | Message TVPS Occupancy Status (Sweeping train detected, Unable to be forced to clear) | 2. The Subsystem - Train Detection System reports the current state of the TVPS to Subsystem - Electronic Interlocking. The status includes the information that the TVPS is in the state "TVPS is in state sweeping train detected and unable to be forced to clear". | 2 | t < t1 + 500ms; t2 | MESSAGE; PDI[00..00] = 0x20 (Protocol Type: 0x20=Electronic Interlocking - Train Detection System); PDI[01..02] = 0x0007 (MessageType: 0x0007 = Message: TVPS Occupancy Status); PDI[03..22] = <P_TDS_ID_OP> (Sender Identifier (20bytes): <P_TDS_ID_OP>); PDI[23..42] = <P_ILS_ID_TEC> (Receiver Identifier (20 Bytes): <P_ILS_ID_TEC>); PDI[43..43] = 0x06 (Occupancy Status: 0x06 = TVPS is in state sweeping train detected); PDI[44..44] = 0x01 (Ability to be forced to clear: 0x01 = TVPS is not able to be forced to clear); PDI[45..46] = 0xFFFF (Filling Level: 0xFFFF = Filling Level is not applicable); PDI[47..47] = 0x01 (POM Status: 0x01 = Power supply OK); PDI[48..48] = 0xFF (Disturbance Status: 0xFF = Disturbance status is not applicable); PDI[49..49] = 0x01 (Change Trigger: 0x01 = Passing detected); | { "title": "Message TVPS Occupancy Status (Sweeping train detected, Unable to be forced to clear)", "description": "2. The Subsystem - Train Detection System reports the current state of the TVPS\nto Subsystem - Electronic Interlocking. The status includes the information that the\nTVPS is in the state \"TVPS is in state sweeping train detected and unable to be\nforced to clear\".", "timer": "t2", "timeout": { "start": "t1", "interval_min_fixed_ms": 0, "parameter_min": null, "interval_max_fixed_ms": 500, "parameter_max": null }, "kind": "PDI_TELEGRAM", "definition": [ { "bytes": [ [ 1, [ 0, 0 ], "0x20" ], [ 2, [ 1, 2 ], "0x0007" ], [ 20, [ 3, 22 ], "<P_TDS_ID_OP>" ], [ 20, [ 23, 42 ], "<P_ILS_ID_TEC>" ], [ 1, [ 43, 43 ], "0x06" ], [ 1, [ 44, 44 ], "0x01" ], [ 2, [ 45, 46 ], "0xFFFF" ], [ 1, [ 47, 47 ], "0x01" ], [ 1, [ 48, 48 ], "0xFF" ], [ 1, [ 49, 49 ], "0x01" ] ], "direction": "OUTPUT" } ], "requirements": [ { "identifier": "Eu.TDS.6858", "url": "" }, { "identifier": "Eu.SCI-TDS.PDI.197", "url": "" }, { "identifier": "Eu.SCI-TDS.PDI.198", "url": "" }, { "identifier": "Eu.SCI-TDS.PDI.199", "url": "" }, { "identifier": "Eu.SCI-TDS.PDI.200", "url": "" }, { "identifier": "Eu.SCI-TDS.PDI.201", "url": "" }, { "identifier": "Eu.SCI-TDS.PDI.203", "url": "" }, { "identifier": "Eu.SCI-TDS.PDI.210", "url": "" }, { "identifier": "Eu.SCI-TDS.PDI.211", "url": "" }, { "identifier": "Eu.SCI-TDS.PDI.212", "url": "" }, { "identifier": "Eu.SCI-TDS.PDI.588", "url": "" }, { "identifier": "Eu.SCI-TDS.PDI.705", "url": "" }, { "identifier": "Eu.SCI-TDS.PDI.207", "url": "" }, { "identifier": "Eu.SCI-TDS.PDI.208", "url": "" }, { "identifier": "Eu.SCI-TDS.PDI.209", "url": "" }, { "identifier": "Eu.SCI-TDS.PDI.607", "url": "" }, { "identifier": "Eu.SCI-TDS.PDI.609", "url": "" }, { "identifier": "Eu.SCI-TDS.PDI.611", "url": "" }, { "identifier": "Eu.SCI-TDS.PDI.623", "url": "" }, { "identifier": "Eu.SCI-TDS.PDI.624", "url": "" }, { "identifier": "Eu.SCI-TDS.PDI.625", "url": "" }, { "identifier": "Eu.SCI-TDS.PDI.626", "url": "" }, { "identifier": "Eu.SCI-TDS.PDI.692", "url": "" }, { "identifier": "Eu.SCI-TDS.PDI.693", "url": "" }, { "identifier": "Eu.SCI-TDS.PDI.694", "url": "" }, { "identifier": "Eu.SCI-TDS.PDI.695", "url": "" }, { "identifier": "Eu.SCI-TDS.PDI.680", "url": "" }, { "identifier": "Eu.SCI-TDS.PDI.681", "url": "" }, { "identifier": "Eu.SCI-TDS.PDI.682", "url": "" }, { "identifier": "Eu.SCI-TDS.PDI.684", "url": "" }, { "identifier": "Eu.SCI-TDS.PDI.685", "url": "" }, { "identifier": "Eu.SCI-TDS.PDI.686", "url": "" }, { "identifier": "Eu.SCI-TDS.PDI.707", "url": "" }, { "identifier": "Eu.SCI-TDS.PDI.683", "url": "" } ], "legacy_xlsx_additional_data": { "Instance": "<P_TDS_ID_OP>", "Remarks": "<P_PDI_OCCUPANCY_STATUS>\n0x01 TVPS is in state vacant;\n0x02 TVPS is in state occupied;\n0x03 TVPS is in state disturbed;\n0x04 TVPS is in state waiting for a sweeping train after FC-P-A or FC-P command;\n0x05 TVPS is in state waiting for an acknowledgment after FC-P-A command;\n0x06 TVPS is in state sweeping train detected;\n\n<P_PDI_ABILITY_TO_BE_FORCED_TO_CLEAR>\n0x01 TVPS is not able to be forced to clear;\n0x02 TVPS is able to be forced to clear;\n\n<P_PDI_FILLING_LEVEL>\n(0x0001…0xFFFE) Filling Level;\n0xFFFF Filling Level is not applicable;\n\n<P_PDI_POM_STATUS>\n0x01 Power supply OK;\n0x02 Power supply NOK; \n0xFF POM Status is not applicable;\n\n<P_PDI_DISTURBANCE_STATUS>\n0x01 Disturbance is operational;\n0x02 Disturbance is technical;\n0xFF Disturbance status is not applicable;\n \n<P_PDI_CHANGE_TRIGGER>\n0x01 Passing detected;\n0x02 Command from EIL accepted;\n0x03 Command from maintainer accepted;\n0x04 Technical failure;\n0x05 Initial section state;\n0x06 Internal trigger;\n0xFF Change Trigger is not applicable;", "Formalisation": "MESSAGE;\nPDI[00..00] = 0x20 (Protocol Type: 0x20=Electronic Interlocking - Train Detection System);\nPDI[01..02] = 0x0007 (MessageType: 0x0007 = Message: TVPS Occupancy Status);\nPDI[03..22] = <P_TDS_ID_OP> (Sender Identifier (20bytes): <P_TDS_ID_OP>);\nPDI[23..42] = <P_ILS_ID_TEC> (Receiver Identifier (20 Bytes): <P_ILS_ID_TEC>);\nPDI[43..43] = 0x06 (Occupancy Status: 0x06 = TVPS is in state sweeping train detected);\nPDI[44..44] = 0x01 (Ability to be forced to clear: 0x01 = TVPS is not able to be forced to clear);\nPDI[45..46] = 0xFFFF (Filling Level: 0xFFFF = Filling Level is not applicable);\nPDI[47..47] = 0x01 (POM Status: 0x01 = Power supply OK);\nPDI[48..48] = 0xFF (Disturbance Status: 0xFF = Disturbance status is not applicable);\nPDI[49..49] = 0x01 (Change Trigger: 0x01 = Passing detected);", "Timing": "t < t1 + 500ms; t2", "Dir": "O" } } | <P_PDI_OCCUPANCY_STATUS> 0x01 TVPS is in state vacant; 0x02 TVPS is in state occupied; 0x03 TVPS is in state disturbed; 0x04 TVPS is in state waiting for a sweeping train after FC-P-A or FC-P command; 0x05 TVPS is in state waiting for an acknowledgment after FC-P-A command; 0x06 TVPS is in state sweeping train detected; <P_PDI_ABILITY_TO_BE_FORCED_TO_CLEAR> 0x01 TVPS is not able to be forced to clear; 0x02 TVPS is able to be forced to clear; <P_PDI_FILLING_LEVEL> (0x0001…0xFFFE) Filling Level; 0xFFFF Filling Level is not applicable; <P_PDI_POM_STATUS> 0x01 Power supply OK; 0x02 Power supply NOK; 0xFF POM Status is not applicable; <P_PDI_DISTURBANCE_STATUS> 0x01 Disturbance is operational; 0x02 Disturbance is technical; 0xFF Disturbance status is not applicable; <P_PDI_CHANGE_TRIGGER> 0x01 Passing detected; 0x02 Command from EIL accepted; 0x03 Command from maintainer accepted; 0x04 Technical failure; 0x05 Initial section state; 0x06 Internal trigger; 0xFF Change Trigger is not applicable; |  | Eu.TDS.6858; Eu.SCI-TDS.PDI.197; Eu.SCI-TDS.PDI.198; Eu.SCI-TDS.PDI.199; Eu.SCI-TDS.PDI.200; Eu.SCI-TDS.PDI.201; Eu.SCI-TDS.PDI.203; Eu.SCI-TDS.PDI.210; Eu.SCI-TDS.PDI.211; Eu.SCI-TDS.PDI.212; Eu.SCI-TDS.PDI.588; Eu.SCI-TDS.PDI.705; Eu.SCI-TDS.PDI.207; Eu.SCI-TDS.PDI.208; Eu.SCI-TDS.PDI.209; Eu.SCI-TDS.PDI.607; Eu.SCI-TDS.PDI.609; Eu.SCI-TDS.PDI.611; Eu.SCI-TDS.PDI.623; Eu.SCI-TDS.PDI.624; Eu.SCI-TDS.PDI.625; Eu.SCI-TDS.PDI.626; Eu.SCI-TDS.PDI.692; Eu.SCI-TDS.PDI.693; Eu.SCI-TDS.PDI.694; Eu.SCI-TDS.PDI.695; Eu.SCI-TDS.PDI.680; Eu.SCI-TDS.PDI.681; Eu.SCI-TDS.PDI.682; Eu.SCI-TDS.PDI.684; Eu.SCI-TDS.PDI.685; Eu.SCI-TDS.PDI.686; Eu.SCI-TDS.PDI.707; Eu.SCI-TDS.PDI.683
|  | <P_TDS_ID_OP> | PDI_TELEGRAM | I | Receive the command Cancel | 3. The Subsystem - Train Detection System receives from the Subsystem - Electronic Interlocking a Cancel-command. | 3 | t3 | COMMAND; PDI[00..00] = 0x20 (Protocol Type: 0x20=Electronic Interlocking - Train Detection System); PDI[01..02] = 0x0008 (MessageType: 0x0008 = Command: Cancel); PDI[03..22] = <P_TDS_ID_OP> (Sender Identifier (20bytes): <P_TDS_ID_OP>); PDI[23..42] = <P_ILS_ID_TEC> (Receiver Identifier (20 Bytes): <P_ILS_ID_TEC>); | { "title": "Receive the command Cancel", "description": "3. The Subsystem - Train Detection System receives from the Subsystem -\nElectronic Interlocking a Cancel-command.", "timer": "t3", "timeout": { "start": "t4", "interval_min_fixed_ms": 0, "parameter_min": null, "interval_max_fixed_ms": 0, "parameter_max": null }, "kind": "PDI_TELEGRAM", "definition": [ { "bytes": [ [ 1, [ 0, 0 ], "0x20" ], [ 2, [ 1, 2 ], "0x0008" ], [ 20, [ 3, 22 ], "<P_TDS_ID_OP>" ], [ 20, [ 23, 42 ], "<P_ILS_ID_TEC>" ] ], "direction": "INPUT" } ], "requirements": [ { "identifier": "Eu.SCI-TDS.PDI.699", "url": "" }, { "identifier": "Eu.SCI-TDS.PDI.700", "url": "" }, { "identifier": "Eu.SCI-TDS.PDI.701", "url": "" }, { "identifier": "Eu.SCI-TDS.PDI.702", "url": "" }, { "identifier": "Eu.TDS.1212", "url": "" }, { "identifier": "Eu.TDS.7132", "url": "" } ], "legacy_xlsx_additional_data": { "Dir": "I", "Instance": "<P_TDS_ID_OP>", "Formalisation": "COMMAND;\nPDI[00..00] = 0x20 (Protocol Type: 0x20=Electronic Interlocking - Train Detection System);\nPDI[01..02] = 0x0008 (MessageType: 0x0008 = Command: Cancel);\nPDI[03..22] = <P_TDS_ID_OP> (Sender Identifier (20bytes): <P_TDS_ID_OP>);\nPDI[23..42] = <P_ILS_ID_TEC> (Receiver Identifier (20 Bytes): <P_ILS_ID_TEC>);", "Timing": "t3" } } |  |  | Eu.SCI-TDS.PDI.699; Eu.SCI-TDS.PDI.700; Eu.SCI-TDS.PDI.701; Eu.SCI-TDS.PDI.702; Eu.TDS.1212; Eu.TDS.7132
|  | <P_TDS_ID_OP> | PDI_TELEGRAM | O | Message TVPS Occupancy Status (Occupied, Unable to be forced to clear) | 4.a1 The Subsystem - Train Detection System reports the current state of the TVPS to Subsystem - Electronic Interlocking. The status includes the information that the TVPS is in the state "TVPS occupied and unable to be forced to clear". | 4 | t4 | MESSAGE; PDI[00..00] = 0x20 (Protocol Type: 0x20=Electronic Interlocking - Train Detection System); PDI[01..02] = 0x0007 (MessageType: 0x0007 = Message: TVPS Occupancy Status); PDI[03..22] = <P_TDS_ID_OP> (Sender Identifier (20bytes): <P_TDS_ID_OP>); PDI[23..42] = <P_ILS_ID_TEC> (Receiver Identifier (20 Bytes): <P_ILS_ID_TEC>); PDI[43..43] = 0x02 (Occupancy Status: 0x02 = TVPS is in state occupied); PDI[44..44] = 0x01 (Ability to be forced to clear: 0x01 = TVPS is not able to be forced to clear); PDI[45..46] = 0xFFFF (Filling Level: 0xFFFF = Filling Level is not applicable); PDI[47..47] = 0x01 (POM Status: 0x01 = Power supply OK); PDI[48..48] = 0xFF (Disturbance Status: 0xFF = Disturbance status is not applicable); PDI[49..49] = 0x02 (Change Trigger: 0x02 = Command from EIL accepted); | { "title": "Message TVPS Occupancy Status (Occupied, Unable to be forced to clear)", "description": "4.a1 The Subsystem - Train Detection System reports the current state of the\nTVPS to Subsystem - Electronic Interlocking. The status includes the information\nthat the TVPS is in the state \"TVPS occupied and unable to be forced to clear\".", "timer": "t4", "kind": "PDI_TELEGRAM", "definition": [ { "bytes": [ [ 1, [ 0, 0 ], "0x20" ], [ 2, [ 1, 2 ], "0x0007" ], [ 20, [ 3, 22 ], "<P_TDS_ID_OP>" ], [ 20, [ 23, 42 ], "<P_ILS_ID_TEC>" ], [ 1, [ 43, 43 ], "0x02" ], [ 1, [ 44, 44 ], "0x01" ], [ 2, [ 45, 46 ], "0xFFFF" ], [ 1, [ 47, 47 ], "0x01" ], [ 1, [ 48, 48 ], "0xFF" ], [ 1, [ 49, 49 ], "0x02" ] ], "direction": "OUTPUT" } ], "requirements": [ { "identifier": "Eu.TDS.6858", "url": "" }, { "identifier": "Eu.SCI-TDS.PDI.197", "url": "" }, { "identifier": "Eu.SCI-TDS.PDI.198", "url": "" }, { "identifier": "Eu.SCI-TDS.PDI.199", "url": "" }, { "identifier": "Eu.SCI-TDS.PDI.200", "url": "" }, { "identifier": "Eu.SCI-TDS.PDI.201", "url": "" }, { "identifier": "Eu.SCI-TDS.PDI.203", "url": "" }, { "identifier": "Eu.SCI-TDS.PDI.210", "url": "" }, { "identifier": "Eu.SCI-TDS.PDI.211", "url": "" }, { "identifier": "Eu.SCI-TDS.PDI.212", "url": "" }, { "identifier": "Eu.SCI-TDS.PDI.588", "url": "" }, { "identifier": "Eu.SCI-TDS.PDI.705", "url": "" }, { "identifier": "Eu.SCI-TDS.PDI.207", "url": "" }, { "identifier": "Eu.SCI-TDS.PDI.208", "url": "" }, { "identifier": "Eu.SCI-TDS.PDI.209", "url": "" }, { "identifier": "Eu.SCI-TDS.PDI.607", "url": "" }, { "identifier": "Eu.SCI-TDS.PDI.609", "url": "" }, { "identifier": "Eu.SCI-TDS.PDI.611", "url": "" }, { "identifier": "Eu.SCI-TDS.PDI.623", "url": "" }, { "identifier": "Eu.SCI-TDS.PDI.624", "url": "" }, { "identifier": "Eu.SCI-TDS.PDI.625", "url": "" }, { "identifier": "Eu.SCI-TDS.PDI.626", "url": "" }, { "identifier": "Eu.SCI-TDS.PDI.692", "url": "" }, { "identifier": "Eu.SCI-TDS.PDI.693", "url": "" }, { "identifier": "Eu.SCI-TDS.PDI.694", "url": "" }, { "identifier": "Eu.SCI-TDS.PDI.695", "url": "" }, { "identifier": "Eu.SCI-TDS.PDI.680", "url": "" }, { "identifier": "Eu.SCI-TDS.PDI.681", "url": "" }, { "identifier": "Eu.SCI-TDS.PDI.682", "url": "" }, { "identifier": "Eu.SCI-TDS.PDI.684", "url": "" }, { "identifier": "Eu.SCI-TDS.PDI.685", "url": "" }, { "identifier": "Eu.SCI-TDS.PDI.686", "url": "" }, { "identifier": "Eu.SCI-TDS.PDI.707", "url": "" }, { "identifier": "Eu.SCI-TDS.PDI.683", "url": "" } ], "legacy_xlsx_additional_data": { "Remarks": "<P_PDI_OCCUPANCY_STATUS>\n0x01 TVPS is in state vacant;\n0x02 TVPS is in state occupied;\n0x03 TVPS is in state disturbed;\n0x04 TVPS is in state waiting for a sweeping train after FC-P-A or FC-P command;\n0x05 TVPS is in state waiting for an acknowledgment after FC-P-A command;\n0x06 TVPS is in state sweeping train detected;\n\n<P_PDI_ABILITY_TO_BE_FORCED_TO_CLEAR>\n0x01 TVPS is not able to be forced to clear;\n0x02 TVPS is able to be forced to clear;\n\n<P_PDI_FILLING_LEVEL>\n(0x0001…0xFFFE) Filling Level;\n0xFFFF Filling Level is not applicable;\n\n<P_PDI_POM_STATUS>\n0x01 Power supply OK;\n0x02 Power supply NOK; \n0xFF POM Status is not applicable;\n\n<P_PDI_DISTURBANCE_STATUS>\n0x01 Disturbance is operational;\n0x02 Disturbance is technical;\n0xFF Disturbance status is not applicable;\n \n<P_PDI_CHANGE_TRIGGER>\n0x01 Passing detected;\n0x02 Command from EIL accepted;\n0x03 Command from maintainer accepted;\n0x04 Technical failure;\n0x05 Initial section state;\n0x06 Internal trigger;\n0xFF Change Trigger is not applicable;", "Instance": "<P_TDS_ID_OP>", "Formalisation": "MESSAGE;\nPDI[00..00] = 0x20 (Protocol Type: 0x20=Electronic Interlocking - Train Detection System);\nPDI[01..02] = 0x0007 (MessageType: 0x0007 = Message: TVPS Occupancy Status);\nPDI[03..22] = <P_TDS_ID_OP> (Sender Identifier (20bytes): <P_TDS_ID_OP>);\nPDI[23..42] = <P_ILS_ID_TEC> (Receiver Identifier (20 Bytes): <P_ILS_ID_TEC>);\nPDI[43..43] = 0x02 (Occupancy Status: 0x02 = TVPS is in state occupied);\nPDI[44..44] = 0x01 (Ability to be forced to clear: 0x01 = TVPS is not able to be forced to clear);\nPDI[45..46] = 0xFFFF (Filling Level: 0xFFFF = Filling Level is not applicable);\nPDI[47..47] = 0x01 (POM Status: 0x01 = Power supply OK);\nPDI[48..48] = 0xFF (Disturbance Status: 0xFF = Disturbance status is not applicable);\nPDI[49..49] = 0x02 (Change Trigger: 0x02 = Command from EIL accepted);", "Dir": "O", "Timing": "t4" } } | <P_PDI_OCCUPANCY_STATUS> 0x01 TVPS is in state vacant; 0x02 TVPS is in state occupied; 0x03 TVPS is in state disturbed; 0x04 TVPS is in state waiting for a sweeping train after FC-P-A or FC-P command; 0x05 TVPS is in state waiting for an acknowledgment after FC-P-A command; 0x06 TVPS is in state sweeping train detected; <P_PDI_ABILITY_TO_BE_FORCED_TO_CLEAR> 0x01 TVPS is not able to be forced to clear; 0x02 TVPS is able to be forced to clear; <P_PDI_FILLING_LEVEL> (0x0001…0xFFFE) Filling Level; 0xFFFF Filling Level is not applicable; <P_PDI_POM_STATUS> 0x01 Power supply OK; 0x02 Power supply NOK; 0xFF POM Status is not applicable; <P_PDI_DISTURBANCE_STATUS> 0x01 Disturbance is operational; 0x02 Disturbance is technical; 0xFF Disturbance status is not applicable; <P_PDI_CHANGE_TRIGGER> 0x01 Passing detected; 0x02 Command from EIL accepted; 0x03 Command from maintainer accepted; 0x04 Technical failure; 0x05 Initial section state; 0x06 Internal trigger; 0xFF Change Trigger is not applicable; |  | Eu.TDS.6858; Eu.SCI-TDS.PDI.197; Eu.SCI-TDS.PDI.198; Eu.SCI-TDS.PDI.199; Eu.SCI-TDS.PDI.200; Eu.SCI-TDS.PDI.201; Eu.SCI-TDS.PDI.203; Eu.SCI-TDS.PDI.210; Eu.SCI-TDS.PDI.211; Eu.SCI-TDS.PDI.212; Eu.SCI-TDS.PDI.588; Eu.SCI-TDS.PDI.705; Eu.SCI-TDS.PDI.207; Eu.SCI-TDS.PDI.208; Eu.SCI-TDS.PDI.209; Eu.SCI-TDS.PDI.607; Eu.SCI-TDS.PDI.609; Eu.SCI-TDS.PDI.611; Eu.SCI-TDS.PDI.623; Eu.SCI-TDS.PDI.624; Eu.SCI-TDS.PDI.625; Eu.SCI-TDS.PDI.626; Eu.SCI-TDS.PDI.692; Eu.SCI-TDS.PDI.693; Eu.SCI-TDS.PDI.694; Eu.SCI-TDS.PDI.695; Eu.SCI-TDS.PDI.680; Eu.SCI-TDS.PDI.681; Eu.SCI-TDS.PDI.682; Eu.SCI-TDS.PDI.684; Eu.SCI-TDS.PDI.685; Eu.SCI-TDS.PDI.686; Eu.SCI-TDS.PDI.707; Eu.SCI-TDS.PDI.683
|  | <P_TDS_ID_OP> | PDI_TELEGRAM | O | Send the message TVPS FC-P failed (Process cancelled) | 4.b1.a1 The Subsystem - Train Detection System reports to the Subsystem - Electronic Interlocking that the execution of the previously sent FC-P command was not successful. The telegram contains the information that the process was cancelled. | 5 | t5 | MESSAGE; PDI[00..00] = 0x20 (Protocol Type: 0x20=Electronic Interlocking - Train Detection System); PDI[01..02] = 0x0010 (MessageType: 0x0010 = Message: TVPS FC-P failed); PDI[03..22] = <P_TDS_ID_OP> (Sender Identifier (20bytes): <P_TDS_ID_OP>); PDI[23..42] = <P_ILS_ID_TEC> (Receiver Identifier (20 Bytes): <P_ILS_ID_TEC>); PDI[43..43] = 0x06 (Reason for failure: 0x06 = Process cancelled); | { "title": "Send the message TVPS FC-P failed (Process cancelled)", "description": "4.b1.a1 The Subsystem - Train Detection System reports to the Subsystem -\nElectronic Interlocking that the execution of\nthe previously sent FC-P command was not successful.\nThe telegram contains the information that the process was cancelled.", "timer": "t5", "kind": "PDI_TELEGRAM", "definition": [ { "bytes": [ [ 1, [ 0, 0 ], "0x20" ], [ 2, [ 1, 2 ], "0x0010" ], [ 20, [ 3, 22 ], "<P_TDS_ID_OP>" ], [ 20, [ 23, 42 ], "<P_ILS_ID_TEC>" ], [ 1, [ 43, 43 ], "0x06" ] ], "direction": "OUTPUT" } ], "requirements": [ { "identifier": "Eu.SCI-TDS.PDI.249", "url": "" }, { "identifier": "Eu.SCI-TDS.PDI.250", "url": "" }, { "identifier": "Eu.SCI-TDS.PDI.251", "url": "" }, { "identifier": "Eu.SCI-TDS.PDI.252", "url": "" }, { "identifier": "Eu.SCI-TDS.PDI.573", "url": "" }, { "identifier": "Eu.SCI-TDS.PDI.575", "url": "" }, { "identifier": "Eu.SCI-TDS.PDI.576", "url": "" }, { "identifier": "Eu.SCI-TDS.PDI.577", "url": "" }, { "identifier": "Eu.SCI-TDS.PDI.687", "url": "" }, { "identifier": "Eu.SCI-TDS.PDI.688", "url": "" }, { "identifier": "Eu.SCI-TDS.PDI.689", "url": "" } ], "legacy_xlsx_additional_data": { "Instance": "<P_TDS_ID_OP>", "Dir": "O", "Timing": "t5", "Formalisation": "MESSAGE;\nPDI[00..00] = 0x20 (Protocol Type: 0x20=Electronic Interlocking - Train Detection System);\nPDI[01..02] = 0x0010 (MessageType: 0x0010 = Message: TVPS FC-P failed);\nPDI[03..22] = <P_TDS_ID_OP> (Sender Identifier (20bytes): <P_TDS_ID_OP>);\nPDI[23..42] = <P_ILS_ID_TEC> (Receiver Identifier (20 Bytes): <P_ILS_ID_TEC>);\nPDI[43..43] = 0x06 (Reason for failure: 0x06 = Process cancelled);", "Remarks": "0x01 incorrect count of the sweeping train;\n0x02 Timeout \"Con_tmax_Response_Time_FC_P\" had expired;\n0x03 Bounding detection point is configured as not permitted for FC-P;\n0x04 Intentionally deleted;\n0x05 Outgoing axle detected before expiration of minimum timer;\n0x06 Process cancelled;" } } | 0x01 incorrect count of the sweeping train; 0x02 Timeout "Con_tmax_Response_Time_FC_P" had expired; 0x03 Bounding detection point is configured as not permitted for FC-P; 0x04 Intentionally deleted; 0x05 Outgoing axle detected before expiration of minimum timer; 0x06 Process cancelled; |  | Eu.SCI-TDS.PDI.249; Eu.SCI-TDS.PDI.250; Eu.SCI-TDS.PDI.251; Eu.SCI-TDS.PDI.252; Eu.SCI-TDS.PDI.573; Eu.SCI-TDS.PDI.575; Eu.SCI-TDS.PDI.576; Eu.SCI-TDS.PDI.577; Eu.SCI-TDS.PDI.687; Eu.SCI-TDS.PDI.688; Eu.SCI-TDS.PDI.689

## SDI
RB | SDI Message | Value | Remarks | Formalisation_JSON | Func. Pkg. | Req

## POSTCONDITIONS
Instance | Kind | Domain / IF | State | Description | Formalisation_JSON
<P_TDS_ID_OP> | LOGICAL_STATE | ABILITY_TO_BE_FORCED_TO_CLEAR | NOT_ABLE_TO_BE_FORCED_TO_CLEAR | Has ability to force clear. | { "title": "ABILITY_TO_BE_FORCED_TO_CLEAR", "description": "Has ability to force clear.", "kind": "LOGICAL_STATE", "definition": [ { "variable": "ABILITY_TO_BE_FORCED_TO_CLEAR", "value": "NOT_ABLE_TO_BE_FORCED_TO_CLEAR", "condition": "equal" } ], "legacy_xlsx_additional_data": { "Instance": "<P_TDS_ID_OP>" } }
<P_TDS_ID_OP> | LOGICAL_STATE | CON_T_INHIBITION_TIMER_STATE | RUNNING | Status of Inhibition timer. | { "title": "CON_T_INHIBITION_TIMER_STATE", "description": "Status of Inhibition timer.", "kind": "LOGICAL_STATE", "definition": [ { "variable": "CON_T_INHIBITION_TIMER_STATE", "value": "RUNNING", "condition": "equal" } ], "legacy_xlsx_additional_data": { "Instance": "<P_TDS_ID_OP>" } }
<P_TDS_ID_OP> | LOGICAL_STATE | TVPS_OCCUPANCY_STATES | OCCUPIED | Current State of TVPS occupancy. | { "title": "TVPS_OCCUPANCY_STATES", "description": "Current State of TVPS occupancy.", "kind": "LOGICAL_STATE", "definition": [ { "variable": "TVPS_OCCUPANCY_STATES", "value": "OCCUPIED", "condition": "equal" } ], "legacy_xlsx_additional_data": { "Instance": "<P_TDS_ID_OP>" } }