## HEADER
ID | TC_Eu.Gen-SCI.441.01
Focus | Generic
Name | Alternative Scenario: CSS is unequal [SCI-XX EfeS IF SD 1.1.4]
Description | Precondition: The EULYNX field element Subsystem is in state INITIALISING. The SCP connection is established. Ready to establish PDI connection. Interaction 1.1.4.A: 1. - The EULYNX field element Subsystem receives from the Subsystem - Electronic Interlocking the request to verify the match between the transmitted PDIVer and the PDIVer present in the EULYNX field element Subsystem. 2. The EULYNX field element Subsystem detects that the PDIVer transmitted by the Subsystem - Electronic Interlocking matches the own PDIVer. 3. The EULYNX field element Subsystem reports to the Subsystem - Electronic Interlocking the used PDIVer and newly calculated CSS. 4. The Subsystem - Electronic Interlocking detects that the newly calculated CSS not match the own CSS. 5. The EULYNX field element Subsystem receives from the Subsystem - Electronic Interlocking the request to release the PDI connection for maintenance. Postcondition: The EULYNX field element Subsystem is in substate WAIT_FOR_DATA_UPDATE. The PDI connection is SUSPENDED.
Remarks | Eu.Doc.119; Baseline: 1.1 (2.A);EULYNX Baseline Set: BL4R4; Eu.Doc.93; Baseline: 3.3 (1.A);EULYNX Baseline Set: BL4R4;
Type | SUB_TC
Site Data | -
Func. Pkg. | Basic generic
TestCase Coverage | Eu.SCI-XX.PDI.70;Eu.SCI-XX.PDI.72;Eu.SCI-XX.PDI.73;Eu.SCI-XX.PDI.53;Eu.SCI-XX.PDI.74;Eu.SCI-XX.PDI.75; Eu.SCI-XX.PDI.76;;Eu.SCI-XX.PDI.78;Eu.SCI-XX.PDI.80;Eu.SCI-XX.PDI.81;Eu.SCI-XX.PDI.125; Eu.SCI-XX.PDI.82;Eu.SCI-XX.PDI.83;Eu.SCI-XX.PDI.84;Eu.SCI-XX.PDI.86;Eu.SCI-XX.PDI.87;Eu.SCI-XX.PDI.88; Eu.SCI-XX.PDI.90;Eu.SCI-XX.PDI.91;Eu.SCI-XX.PDI.92;Eu.SCI-XX.PDI.116;Eu.SCI-XX.PDI.118;Eu.SCI-XX.PDI.93; Eu.SCI-XX.PDI.94;Eu.SCI-XX.PDI.117;Eu.SCI-XX.PDI.168;Eu.SCI-XX.PDI.169;Eu.SCI-XX.PDI.170;Eu.SCI-XX.PDI.171; Eu.SCI-XX.PDI.172;
Version | 1.0
Validity | 1.1 (2.A)
TCMD data
Baseline | BL4R4
Revision | 10
Created | Janez Grad janez.grad@eulynx.eu
Create date | 2026-03-23T21:15:01.060Z
Last updated | Janez Grad janez.grad@eulynx.eu
Last update date | 2026-03-31T18:12:29.657Z

## PARAMETERS
Parameter Name | Possible Values | Formalisation_JSON
GEN.PDI_CONNECTION | READY_FOR_PDI, ESTABLISHED, SUSPENDED, ESTABLISHING, IMPERMISSIBLE, NOT_READY_FOR_PDI | { "parameters": { "GEN.PDI_CONNECTION": { "enum": [ "READY_FOR_PDI", "ESTABLISHED", "SUSPENDED", "ESTABLISHING", "IMPERMISSIBLE", "NOT_READY_FOR_PDI" ], "type": "string" } } }
GEN.SCP_CONNECTION | TERMINATED, ESTABLISHED | { "parameters": { "GEN.SCP_CONNECTION": { "enum": [ "TERMINATED", "ESTABLISHED" ], "type": "string" } } }

## CONFIG
Instance | Kind | Domain / IF | State | Description | Formalisation_JSON

## PRECONDITIONS
Instance | Kind | Domain / IF | State | Description | Formalisation_JSON
<P_GEN_ID_OP> | PDI_CONNECTION | GEN.PDI_CONNECTION | READY_FOR_PDI | Current PDI connection status. | { "title": "PDI_CONNECTION", "description": "Current PDI connection status.", "kind": "PDI_CONNECTION", "definition": [ { "variable": "GEN.PDI_CONNECTION", "value": "READY_FOR_PDI", "condition": "equal" } ], "legacy_xlsx_additional_data": { "Instance": "<P_GEN_ID_OP>" } }
<P_GEN_ID_OP> | SCP_CONNECTION | GEN.SCP_CONNECTION | ESTABLISHED | Current SCP connection status. | { "title": "SCP_CONNECTION", "description": "Current SCP connection status.", "kind": "SCP_CONNECTION", "definition": [ { "variable": "GEN.SCP_CONNECTION", "value": "ESTABLISHED", "condition": "equal" } ], "legacy_xlsx_additional_data": { "Instance": "<P_GEN_ID_OP>" } }

## STEPS
RB | Trigger | Instance | IF | Dir | Step Name | Description | Step Number | Timing | Formalisation | Formalisation_JSON | Remarks | Func. Pkg. | Req
|  | <P_GEN_FIELD_ID_OP> | PDI_TELEGRAM | I | Send command Cd_PDI_Version_Check | The EULYNX field element Subsystem receives from the Subsystem - Electronic Interlocking the request to verify the match between the transmitted PDIVer and the PDIVer present in the EULYNX field element Subsystem. | 1 | t1 | COMMAND; PDI[00..00] = <P_SPECIFIC_PROTOCOL_TYPE> (Protocol Type: <P_SPECIFIC_PROTOCOL_TYPE>); PDI[01..02] = 0x0024 (MessageType: 0x0024 = Command: PDI-Version check); PDI[03..22] = <P_INTERLOCKING_IDENTIFIER> (Sender Identifier (20bytes): <P_INTERLOCKING_IDENTIFIER>); PDI[23..42] = <P_SUBSYSTEM_IDENTIFIER> (Receiver Identifier (20 Bytes): <P_SUBSYSTEM_IDENTIFIER>); PDI[43..43] = 0x01 (PDI-Version of Sender: 0x01); | { "title": "Send command Cd_PDI_Version_Check", "description": "The EULYNX field element Subsystem receives from the Subsystem - Electronic Interlocking the request to verify the match between the transmitted PDIVer and the PDIVer present in the EULYNX field element Subsystem.", "timer": "t1", "kind": "PDI_TELEGRAM", "definition": [ { "bytes": [ [ 1, [ 0, 0 ], "<P_SPECIFIC_PROTOCOL_TYPE>" ], [ 2, [ 1, 2 ], "0x0024" ], [ 20, [ 3, 22 ], "<P_INTERLOCKING_IDENTIFIER>" ], [ 20, [ 23, 42 ], "<P_SUBSYSTEM_IDENTIFIER>" ], [ 1, [ 43, 43 ], "0x01" ] ], "direction": "INPUT" } ], "requirements": [ { "identifier": "Eu.SCI-XX.PDI.70", "url": "" }, { "identifier": "Eu.SCI-XX.PDI.72", "url": "" }, { "identifier": "Eu.SCI-XX.PDI.73", "url": "" }, { "identifier": "Eu.SCI-XX.PDI.53", "url": "" }, { "identifier": "Eu.SCI-XX.PDI.73", "url": "" }, { "identifier": "Eu.SCI-XX.PDI.74", "url": "" }, { "identifier": "Eu.SCI-XX.PDI.75", "url": "" }, { "identifier": "Eu.SCI-XX.PDI.76", "url": "" } ], "legacy_xlsx_additional_data": { "Dir": "I", "Remarks": "The value of byte 0 in SCI-XX.PDI shall be as followed:\n\n0x01 Electronic Interlocking - Adjacent Interlocking System \n0x20 Electronic Interlocking - Train Detection System \n0x30 Electronic Interlocking - Light Signal \n0x40 Electronic Interlocking - Point \n0x50 Electronic Interlocking - Radio Block Centre \n0x60 Electronic Interlocking - Subsystem Level Crossing \n0x70 Electronic Interlocking - Traffic Control System \n0x90 Electronic Interlocking - Generic IO \n0xC0 Electronic Interlocking - External Level Crossing System", "Instance": "<P_GEN_FIELD_ID_OP>", "Formalisation": "COMMAND;\nPDI[00..00] = <P_SPECIFIC_PROTOCOL_TYPE> (Protocol Type: <P_SPECIFIC_PROTOCOL_TYPE>);\nPDI[01..02] = 0x0024 (MessageType: 0x0024 = Command: PDI-Version check);\nPDI[03..22] = <P_INTERLOCKING_IDENTIFIER> (Sender Identifier (20bytes): <P_INTERLOCKING_IDENTIFIER>);\nPDI[23..42] = <P_SUBSYSTEM_IDENTIFIER> (Receiver Identifier (20 Bytes): <P_SUBSYSTEM_IDENTIFIER>);\nPDI[43..43] = 0x01 (PDI-Version of Sender: 0x01);", "Timing": "t1" } } | The value of byte 0 in SCI-XX.PDI shall be as followed: 0x01 Electronic Interlocking - Adjacent Interlocking System 0x20 Electronic Interlocking - Train Detection System 0x30 Electronic Interlocking - Light Signal 0x40 Electronic Interlocking - Point 0x50 Electronic Interlocking - Radio Block Centre 0x60 Electronic Interlocking - Subsystem Level Crossing 0x70 Electronic Interlocking - Traffic Control System 0x90 Electronic Interlocking - Generic IO 0xC0 Electronic Interlocking - External Level Crossing System |  | Eu.SCI-XX.PDI.70; Eu.SCI-XX.PDI.72; Eu.SCI-XX.PDI.73; Eu.SCI-XX.PDI.53; Eu.SCI-XX.PDI.73; Eu.SCI-XX.PDI.74; Eu.SCI-XX.PDI.75; Eu.SCI-XX.PDI.76
|  | <P_GEN_FIELD_ID_OP> | LOGICAL_STATE | L | Version match | The PDIVer transmitted by the Subsystem - Electronic Interlocking matches the own PDIVer. | 2 | t2 |  | { "title": "Version match", "description": "The PDIVer transmitted by the Subsystem - Electronic Interlocking matches the own PDIVer.", "timer": "t2", "kind": "LOGICAL_STATE", "definition": [], "legacy_xlsx_additional_data": { "Dir": "L", "Timing": "t2", "Instance": "<P_GEN_FIELD_ID_OP>" } }
|  | <P_GEN_FIELD_ID_OP> | PDI_TELEGRAM | O | Send message Msg_PDI_Version_Check | The EULYNX field element Subsystem reports to the Subsystem - Electronic Interlocking the used PDIVer and newly calculated CSS. | 3 | t3 | COMMAND; PDI[00..00] = <P_SPECIFIC_PROTOCOL_TYPE> (Protocol Type: <P_SPECIFIC_PROTOCOL_TYPE>); PDI[01..02] = 0x0025 (MessageType: 0x0025 = Message: PDI-Version check); PDI[03..22] = <P_INTERLOCKING_IDENTIFIER> (Sender Identifier (20bytes): <P_INTERLOCKING_IDENTIFIER>); PDI[23..42] = <P_SUBSYSTEM_IDENTIFIER> (Receiver Identifier (20 Bytes): <P_SUBSYSTEM_IDENTIFIER>); PDI[43..43] = 0x02 (Result PDI-Version check: 0x02 = PDI-Versions from Receiver and Sender do match.); PDI[44..44] = 0x01 (Sender PDI-Version: 0x01); PDI[45..45] = <P_CHECKSUM_LENGTH> (Checksum length: <P_CHECKSUM_LENGTH>); PDI[46..46] = <P_CHECKSUM_DATA> (Checksum data: <P_CHECKSUM_DATA>); | { "title": "Send message\nMsg_PDI_Version_Check", "description": "The EULYNX field element Subsystem reports to the Subsystem - Electronic Interlocking the used PDIVer and newly calculated CSS.", "timer": "t3", "kind": "PDI_TELEGRAM", "definition": [ { "bytes": [ [ 1, [ 0, 0 ], "<P_SPECIFIC_PROTOCOL_TYPE>" ], [ 2, [ 1, 2 ], "0x0025" ], [ 20, [ 3, 22 ], "<P_INTERLOCKING_IDENTIFIER>" ], [ 20, [ 23, 42 ], "<P_SUBSYSTEM_IDENTIFIER>" ], [ 1, [ 43, 43 ], "0x02" ], [ 1, [ 44, 44 ], "0x01" ], [ 1, [ 45, 45 ], "<P_CHECKSUM_LENGTH>" ], [ null, [ 46, null ], "<P_CHECKSUM_DATA>" ] ], "direction": "OUTPUT" } ], "requirements": [ { "identifier": "Eu.SCI-XX.PDI.78", "url": "" }, { "identifier": "Eu.SCI-XX.PDI.80", "url": "" }, { "identifier": "Eu.SCI-XX.PDI.81", "url": "" }, { "identifier": "Eu.SCI-XX.PDI.125", "url": "" }, { "identifier": "Eu.SCI-XX.PDI.82", "url": "" }, { "identifier": "Eu.SCI-XX.PDI.83", "url": "" }, { "identifier": "Eu.SCI-XX.PDI.84", "url": "" }, { "identifier": "Eu.SCI-XX.PDI.86", "url": "" }, { "identifier": "Eu.SCI-XX.PDI.87", "url": "" }, { "identifier": "Eu.SCI-XX.PDI.88", "url": "" }, { "identifier": "Eu.SCI-XX.PDI.90", "url": "" }, { "identifier": "Eu.SCI-XX.PDI.91", "url": "" }, { "identifier": "Eu.SCI-XX.PDI.92", "url": "" }, { "identifier": "Eu.SCI-XX.PDI.116", "url": "" }, { "identifier": "Eu.SCI-XX.PDI.118", "url": "" }, { "identifier": "Eu.SCI-XX.PDI.93", "url": "" }, { "identifier": "Eu.SCI-XX.PDI.94", "url": "" }, { "identifier": "Eu.SCI-XX.PDI.117", "url": "" } ], "legacy_xlsx_additional_data": { "Remarks": "0x01 PDI-Versions from Receiver and Sender do not match.\n0x02 PDI-Versions from Receiver and Sender do match.", "Formalisation": "COMMAND;\nPDI[00..00] = <P_SPECIFIC_PROTOCOL_TYPE> (Protocol Type: <P_SPECIFIC_PROTOCOL_TYPE>);\nPDI[01..02] = 0x0025 (MessageType: 0x0025 = Message: PDI-Version check);\nPDI[03..22] = <P_INTERLOCKING_IDENTIFIER> (Sender Identifier (20bytes): <P_INTERLOCKING_IDENTIFIER>);\nPDI[23..42] = <P_SUBSYSTEM_IDENTIFIER> (Receiver Identifier (20 Bytes): <P_SUBSYSTEM_IDENTIFIER>);\nPDI[43..43] = 0x02 (Result PDI-Version check: 0x02 = PDI-Versions from Receiver and Sender do match.);\nPDI[44..44] = 0x01 (Sender PDI-Version: 0x01);\nPDI[45..45] = <P_CHECKSUM_LENGTH> (Checksum length: <P_CHECKSUM_LENGTH>);\nPDI[46..46] = <P_CHECKSUM_DATA> (Checksum data: <P_CHECKSUM_DATA>);", "Dir": "O", "Instance": "<P_GEN_FIELD_ID_OP>", "Timing": "t3" } } | 0x01 PDI-Versions from Receiver and Sender do not match. 0x02 PDI-Versions from Receiver and Sender do match. |  | Eu.SCI-XX.PDI.78; Eu.SCI-XX.PDI.80; Eu.SCI-XX.PDI.81; Eu.SCI-XX.PDI.125; Eu.SCI-XX.PDI.82; Eu.SCI-XX.PDI.83; Eu.SCI-XX.PDI.84; Eu.SCI-XX.PDI.86; Eu.SCI-XX.PDI.87; Eu.SCI-XX.PDI.88; Eu.SCI-XX.PDI.90; Eu.SCI-XX.PDI.91; Eu.SCI-XX.PDI.92; Eu.SCI-XX.PDI.116; Eu.SCI-XX.PDI.118; Eu.SCI-XX.PDI.93; Eu.SCI-XX.PDI.94; Eu.SCI-XX.PDI.117
|  | <P_GEN_FIELD_ID_OP> | LOGICAL_STATE | L | CSS mismatch | The Subsystem - Electronic Interlocking detects that the newly calculated CSS not match the own CSS. | 4 | t4 |  | { "title": "CSS mismatch", "description": "The Subsystem - Electronic Interlocking detects that the newly calculated CSS not \nmatch the own CSS.", "timer": "t4", "kind": "LOGICAL_STATE", "definition": [], "legacy_xlsx_additional_data": { "Instance": "<P_GEN_FIELD_ID_OP>", "Dir": "L", "Timing": "t4" } }
|  | <P_GEN_FIELD_ID_OP> | PDI_TELEGRAM | I | Send command Cd_Release_PDI_for_Maintenance | The EULYNX field element Subsystem receives from the Subsystem - Electronic Interlocking the request to release the PDI connection for maintenance. | 5 | t5 | COMMAND; PDI[00..00] = <P_SPECIFIC_PROTOCOL_TYPE> (Protocol Type: <P_SPECIFIC_PROTOCOL_TYPE>); PDI[01..02] = 0x0028 (MessageType: 0x0028 = Command: Release PDI for Maintenance); PDI[03..22] = <P_INTERLOCKING_IDENTIFIER> (Sender Identifier (20bytes): <P_INTERLOCKING_IDENTIFIER>); PDI[23..42] = <P_SUBSYSTEM_IDENTIFIER> (Receiver Identifier (20 Bytes): <P_SUBSYSTEM_IDENTIFIER>); | { "title": "Send command Cd_Release_PDI_for_Maintenance", "description": "The EULYNX field element Subsystem receives from the Subsystem - Electronic Interlocking the request to release the PDI connection for maintenance.", "timer": "t5", "kind": "PDI_TELEGRAM", "definition": [ { "bytes": [ [ 1, [ 0, 0 ], "<P_SPECIFIC_PROTOCOL_TYPE>" ], [ 2, [ 1, 2 ], "0x0028" ], [ 20, [ 3, 22 ], "<P_INTERLOCKING_IDENTIFIER>" ], [ 20, [ 23, 42 ], "<P_SUBSYSTEM_IDENTIFIER>" ] ], "direction": "INPUT" } ], "requirements": [ { "identifier": "Eu.SCI-XX.PDI.168", "url": "" }, { "identifier": "Eu.SCI-XX.PDI.169", "url": "" }, { "identifier": "Eu.SCI-XX.PDI.170", "url": "" }, { "identifier": "Eu.SCI-XX.PDI.171", "url": "" }, { "identifier": "Eu.SCI-XX.PDI.172", "url": "" } ], "legacy_xlsx_additional_data": { "Formalisation": "COMMAND;\nPDI[00..00] = <P_SPECIFIC_PROTOCOL_TYPE> (Protocol Type: <P_SPECIFIC_PROTOCOL_TYPE>);\nPDI[01..02] = 0x0028 (MessageType: 0x0028 = Command: Release PDI for Maintenance);\nPDI[03..22] = <P_INTERLOCKING_IDENTIFIER> (Sender Identifier (20bytes): <P_INTERLOCKING_IDENTIFIER>);\nPDI[23..42] = <P_SUBSYSTEM_IDENTIFIER> (Receiver Identifier (20 Bytes): <P_SUBSYSTEM_IDENTIFIER>);", "Instance": "<P_GEN_FIELD_ID_OP>", "Timing": "t5", "Dir": "I" } } |  |  | Eu.SCI-XX.PDI.168; Eu.SCI-XX.PDI.169; Eu.SCI-XX.PDI.170; Eu.SCI-XX.PDI.171; Eu.SCI-XX.PDI.172

## SDI
RB | SDI Message | Value | Remarks | Formalisation_JSON | Func. Pkg. | Req

## POSTCONDITIONS
Instance | Kind | Domain / IF | State | Description | Formalisation_JSON
<P_GEN_ID_OP> | PDI_CONNECTION | GEN.PDI_CONNECTION | SUSPENDED | Current PDI connection status. | { "title": "PDI_CONNECTION", "description": "Current PDI connection status.", "kind": "PDI_CONNECTION", "definition": [ { "variable": "GEN.PDI_CONNECTION", "value": "SUSPENDED", "condition": "equal" } ], "legacy_xlsx_additional_data": { "Instance": "<P_GEN_ID_OP>" } }
<P_GEN_ID_OP> | SCP_CONNECTION | GEN.SCP_CONNECTION | ESTABLISHED | Current SCP connection status. | { "title": "SCP_CONNECTION", "description": "Current SCP connection status.", "kind": "SCP_CONNECTION", "definition": [ { "variable": "GEN.SCP_CONNECTION", "value": "ESTABLISHED", "condition": "equal" } ], "legacy_xlsx_additional_data": { "Instance": "<P_GEN_ID_OP>" } }