## HEADER
ID | TC_Eu.Gen-SCI.443.01
Focus | Generic
Name | Alternative Scenario: EfeS not available [SCI-XX EfeS IF SD 1.1.5]
Description | Precondition: The EULYNX field element Subsystem is not ready to establish PDI connection. The SCP connection has been established. Interaction 1.1.5.A: 1. - The EULYNX field element Subsystem receives from the Subsystem - Electronic Interlocking the request to verify the match between the transmitted PDIVer and the PDIVer present in the EULYNX field element Subsystem. 2. The EULYNX field element Subsystem notifies the Subsystem - Electronic Interlocking that the EULYNX field element Subsystem is not available. Postcondition: The PDI connection is SUSPENDED.
Remarks | Eu.Doc.119; Baseline: 1.1 (2.A);EULYNX Baseline Set: BL4R4; Eu.Doc.93; Baseline: 3.3 (1.A);EULYNX Baseline Set: BL4R4;
Type | SUB_TC
Site Data | -
Func. Pkg. | Basic generic
TestCase Coverage | Eu.SCI-XX.PDI.70;Eu.SCI-XX.PDI.72;Eu.SCI-XX.PDI.73;Eu.SCI-XX.PDI.53;Eu.SCI-XX.PDI.74;Eu.SCI-XX.PDI.75; Eu.SCI-XX.PDI.76;Eu.SCI-XX.PDI.184;Eu.SCI-XX.PDI.185;Eu.SCI-XX.PDI.186;Eu.SCI-XX.PDI.187;Eu.SCI-XX.PDI.188; ;
Version | 1.0
Validity | 1.1 (2.A)
TCMD data
Baseline | BL4R4
Revision | 10
Created | Janez Grad janez.grad@eulynx.eu
Create date | 2026-03-23T21:15:01.062Z
Last updated | Janez Grad janez.grad@eulynx.eu
Last update date | 2026-03-31T18:12:29.659Z

## PARAMETERS
Parameter Name | Possible Values | Formalisation_JSON
GEN.PDI_CONNECTION | READY_FOR_PDI, ESTABLISHED, SUSPENDED, ESTABLISHING, IMPERMISSIBLE, NOT_READY_FOR_PDI | { "parameters": { "GEN.PDI_CONNECTION": { "enum": [ "READY_FOR_PDI", "ESTABLISHED", "SUSPENDED", "ESTABLISHING", "IMPERMISSIBLE", "NOT_READY_FOR_PDI" ], "type": "string" } } }
GEN.SCP_CONNECTION | TERMINATED, ESTABLISHED | { "parameters": { "GEN.SCP_CONNECTION": { "enum": [ "TERMINATED", "ESTABLISHED" ], "type": "string" } } }

## CONFIG
Instance | Kind | Domain / IF | State | Description | Formalisation_JSON

## PRECONDITIONS
Instance | Kind | Domain / IF | State | Description | Formalisation_JSON
<P_GEN_ID_OP> | PDI_CONNECTION | GEN.PDI_CONNECTION | NOT_READY_FOR_PDI | Current PDI connection status. | { "title": "PDI_CONNECTION", "description": "Current PDI connection status.", "kind": "PDI_CONNECTION", "definition": [ { "variable": "GEN.PDI_CONNECTION", "value": "NOT_READY_FOR_PDI", "condition": "equal" } ], "legacy_xlsx_additional_data": { "Instance": "<P_GEN_ID_OP>" } }
<P_GEN_ID_OP> | SCP_CONNECTION | GEN.SCP_CONNECTION | ESTABLISHED | Current SCP connection status. | { "title": "SCP_CONNECTION", "description": "Current SCP connection status.", "kind": "SCP_CONNECTION", "definition": [ { "variable": "GEN.SCP_CONNECTION", "value": "ESTABLISHED", "condition": "equal" } ], "legacy_xlsx_additional_data": { "Instance": "<P_GEN_ID_OP>" } }

## STEPS
RB | Trigger | Instance | IF | Dir | Step Name | Description | Step Number | Timing | Formalisation | Formalisation_JSON | Remarks | Func. Pkg. | Req
|  | <P_GEN_FIELD_ID_OP> | PDI_TELEGRAM | I | Send command Cd_PDI_Version_Check | The EULYNX field element Subsystem receives from the Subsystem - Electronic Interlocking the request to verify the match between the transmitted PDIVer and the PDIVer present in the EULYNX field element Subsystem. | 1 | t1 | COMMAND; PDI[00..00] = <P_SPECIFIC_PROTOCOL_TYPE> (Protocol Type: <P_SPECIFIC_PROTOCOL_TYPE>); PDI[01..02] = 0x0024 (MessageType: 0x0024 = Command: PDI-Version check); PDI[03..22] = <P_INTERLOCKING_IDENTIFIER> (Sender Identifier (20bytes): <P_INTERLOCKING_IDENTIFIER>); PDI[23..42] = <P_SUBSYSTEM_IDENTIFIER> (Receiver Identifier (20 Bytes): <P_SUBSYSTEM_IDENTIFIER>); PDI[43..43] = 0x01 (PDI-Version of Sender: 0x01); | { "title": "Send command Cd_PDI_Version_Check", "description": "The EULYNX field element Subsystem receives from the Subsystem - Electronic Interlocking the request to verify the match between the transmitted PDIVer and the PDIVer present in the EULYNX field element Subsystem.", "timer": "t1", "kind": "PDI_TELEGRAM", "definition": [ { "bytes": [ [ 1, [ 0, 0 ], "<P_SPECIFIC_PROTOCOL_TYPE>" ], [ 2, [ 1, 2 ], "0x0024" ], [ 20, [ 3, 22 ], "<P_INTERLOCKING_IDENTIFIER>" ], [ 20, [ 23, 42 ], "<P_SUBSYSTEM_IDENTIFIER>" ], [ 1, [ 43, 43 ], "0x01" ] ], "direction": "INPUT" } ], "requirements": [ { "identifier": "Eu.SCI-XX.PDI.70", "url": "" }, { "identifier": "Eu.SCI-XX.PDI.72", "url": "" }, { "identifier": "Eu.SCI-XX.PDI.73", "url": "" }, { "identifier": "Eu.SCI-XX.PDI.53", "url": "" }, { "identifier": "Eu.SCI-XX.PDI.73", "url": "" }, { "identifier": "Eu.SCI-XX.PDI.74", "url": "" }, { "identifier": "Eu.SCI-XX.PDI.75", "url": "" }, { "identifier": "Eu.SCI-XX.PDI.76", "url": "" } ], "legacy_xlsx_additional_data": { "Dir": "I", "Remarks": "The value of byte 0 in SCI-XX.PDI shall be as followed:\n\n0x01 Electronic Interlocking - Adjacent Interlocking System \n0x20 Electronic Interlocking - Train Detection System \n0x30 Electronic Interlocking - Light Signal \n0x40 Electronic Interlocking - Point \n0x50 Electronic Interlocking - Radio Block Centre \n0x60 Electronic Interlocking - Subsystem Level Crossing \n0x70 Electronic Interlocking - Traffic Control System \n0x90 Electronic Interlocking - Generic IO \n0xC0 Electronic Interlocking - External Level Crossing System", "Instance": "<P_GEN_FIELD_ID_OP>", "Timing": "t1", "Formalisation": "COMMAND;\nPDI[00..00] = <P_SPECIFIC_PROTOCOL_TYPE> (Protocol Type: <P_SPECIFIC_PROTOCOL_TYPE>);\nPDI[01..02] = 0x0024 (MessageType: 0x0024 = Command: PDI-Version check);\nPDI[03..22] = <P_INTERLOCKING_IDENTIFIER> (Sender Identifier (20bytes): <P_INTERLOCKING_IDENTIFIER>);\nPDI[23..42] = <P_SUBSYSTEM_IDENTIFIER> (Receiver Identifier (20 Bytes): <P_SUBSYSTEM_IDENTIFIER>);\nPDI[43..43] = 0x01 (PDI-Version of Sender: 0x01);" } } | The value of byte 0 in SCI-XX.PDI shall be as followed: 0x01 Electronic Interlocking - Adjacent Interlocking System 0x20 Electronic Interlocking - Train Detection System 0x30 Electronic Interlocking - Light Signal 0x40 Electronic Interlocking - Point 0x50 Electronic Interlocking - Radio Block Centre 0x60 Electronic Interlocking - Subsystem Level Crossing 0x70 Electronic Interlocking - Traffic Control System 0x90 Electronic Interlocking - Generic IO 0xC0 Electronic Interlocking - External Level Crossing System |  | Eu.SCI-XX.PDI.70; Eu.SCI-XX.PDI.72; Eu.SCI-XX.PDI.73; Eu.SCI-XX.PDI.53; Eu.SCI-XX.PDI.73; Eu.SCI-XX.PDI.74; Eu.SCI-XX.PDI.75; Eu.SCI-XX.PDI.76
|  | <P_GEN_FIELD_ID_OP> | PDI_TELEGRAM | O | Send message Msg_PDI_Not_Available | The EULYNX field element Subsystem notifies the Subsystem - Electronic Interlocking that the EULYNX field element Subsystem is not available. | 2 | t2 | MESSAGE; PDI[00..00] = <P_SPECIFIC_PROTOCOL_TYPE> (Protocol Type: <P_SPECIFIC_PROTOCOL_TYPE>); PDI[01..02] = 0x002A (MessageType: 0x002A = Message: PDI Not Available); PDI[03..22] = <P_SUBSYSTEM_IDENTIFIER> (Sender Identifier (20bytes): <P_SUBSYSTEM_IDENTIFIER>); PDI[23..42] = <P_INTERLOCKING_IDENTIFIER> (Receiver Identifier (20 Bytes): <P_INTERLOCKING_IDENTIFIER>); | { "title": "Send message Msg_PDI_Not_Available", "description": "The EULYNX field element Subsystem notifies the Subsystem - Electronic Interlocking that the EULYNX field element Subsystem is not available.", "timer": "t2", "kind": "PDI_TELEGRAM", "definition": [ { "bytes": [ [ 1, [ 0, 0 ], "<P_SPECIFIC_PROTOCOL_TYPE>" ], [ 2, [ 1, 2 ], "0x002A" ], [ 20, [ 3, 22 ], "<P_SUBSYSTEM_IDENTIFIER>" ], [ 20, [ 23, 42 ], "<P_INTERLOCKING_IDENTIFIER>" ] ], "direction": "OUTPUT" } ], "requirements": [ { "identifier": "Eu.SCI-XX.PDI.184", "url": "" }, { "identifier": "Eu.SCI-XX.PDI.185", "url": "" }, { "identifier": "Eu.SCI-XX.PDI.186", "url": "" }, { "identifier": "Eu.SCI-XX.PDI.187", "url": "" }, { "identifier": "Eu.SCI-XX.PDI.188", "url": "" } ], "legacy_xlsx_additional_data": { "Dir": "O", "Instance": "<P_GEN_FIELD_ID_OP>", "Timing": "t2", "Formalisation": "MESSAGE;\nPDI[00..00] = <P_SPECIFIC_PROTOCOL_TYPE> (Protocol Type: <P_SPECIFIC_PROTOCOL_TYPE>);\nPDI[01..02] = 0x002A (MessageType: 0x002A = Message: PDI Not Available);\nPDI[03..22] = <P_SUBSYSTEM_IDENTIFIER> (Sender Identifier (20bytes): <P_SUBSYSTEM_IDENTIFIER>);\nPDI[23..42] = <P_INTERLOCKING_IDENTIFIER> (Receiver Identifier (20 Bytes): <P_INTERLOCKING_IDENTIFIER>);" } } |  |  | Eu.SCI-XX.PDI.184; Eu.SCI-XX.PDI.185; Eu.SCI-XX.PDI.186; Eu.SCI-XX.PDI.187; Eu.SCI-XX.PDI.188

## SDI
RB | SDI Message | Value | Remarks | Formalisation_JSON | Func. Pkg. | Req

## POSTCONDITIONS
Instance | Kind | Domain / IF | State | Description | Formalisation_JSON
<P_GEN_ID_OP> | PDI_CONNECTION | GEN.PDI_CONNECTION | SUSPENDED | Current PDI connection status. | { "title": "PDI_CONNECTION", "description": "Current PDI connection status.", "kind": "PDI_CONNECTION", "definition": [ { "variable": "GEN.PDI_CONNECTION", "value": "SUSPENDED", "condition": "equal" } ], "legacy_xlsx_additional_data": { "Instance": "<P_GEN_ID_OP>" } }
<P_GEN_ID_OP> | SCP_CONNECTION | GEN.SCP_CONNECTION | ESTABLISHED | Current SCP connection status. | { "title": "SCP_CONNECTION", "description": "Current SCP connection status.", "kind": "SCP_CONNECTION", "definition": [ { "variable": "GEN.SCP_CONNECTION", "value": "ESTABLISHED", "condition": "equal" } ], "legacy_xlsx_additional_data": { "Instance": "<P_GEN_ID_OP>" } }