## HEADER
ID | TC_Eu.Gen-SCI.444.07
Focus | Generic
Name | Main Success Scenario: Establish PDI connection [SCI-XX EfeS IF SD 1.1.1] - Point (single PM, 4-WIRE)
Description | Precondition: The EULYNX field element Subsystem is in state INITIALISING. The SCP connection is established. Ready to establish PDI connection. Interaction 1.1.1.A: 1. - The EULYNX field element Subsystem receives from the Subsystem - Electronic Interlocking the request to verify the match between the transmitted PDIVer and the PDIVer present in the EULYNX field element Subsystem. 2. The PDIVer transmitted by the Subsystem - Electronic Interlocking matches the own PDIVer. 3. The EULYNX field element Subsystem reports to the Subsystem - Electronic Interlocking the used PDIVer and newly calculated CSS. Interaction 1.1.1.B: 4. - The EULYNX field element Subsystem receives from the Subsystem - Electronic Interlocking the request to transmit the status. 5. The EULYNX field element Subsystem notifies the Subsystem - Electronic Interlocking of the transmission of the status information. 6. The EULYNX field element Subsystem reports the status information to Subsystem - Electronic Interlocking. 7. The EULYNX field element Subsystem notifies the Subsystem - Electronic Interlocking that the transmission of the status information is complete. Postcondition: The EULYNX field element Subsystem is in state OPERATIONAL. The PDI connection is ESTABLISHED.
Remarks | Eu.Doc.119; Baseline: 1.1 (2.A);EULYNX Baseline Set: BL4R4; Eu.Doc.93; Baseline: 3.3 (1.A);EULYNX Baseline Set: BL4R4;
Type | SUB_TC
Site Data | -
Func. Pkg. | Basic generic
TestCase Coverage | Eu.SCI-XX.PDI.70;Eu.SCI-XX.PDI.72;Eu.SCI-XX.PDI.73;Eu.SCI-XX.PDI.53;Eu.SCI-XX.PDI.74;Eu.SCI-XX.PDI.75; Eu.SCI-XX.PDI.76;;Eu.SCI-XX.PDI.78;Eu.SCI-XX.PDI.80;Eu.SCI-XX.PDI.81;Eu.SCI-XX.PDI.125; Eu.SCI-XX.PDI.82;Eu.SCI-XX.PDI.83;Eu.SCI-XX.PDI.84;Eu.SCI-XX.PDI.86;Eu.SCI-XX.PDI.87;Eu.SCI-XX.PDI.88; Eu.SCI-XX.PDI.90;Eu.SCI-XX.PDI.91;Eu.SCI-XX.PDI.92;Eu.SCI-XX.PDI.116;Eu.SCI-XX.PDI.118;Eu.SCI-XX.PDI.93; Eu.SCI-XX.PDI.94;Eu.SCI-XX.PDI.117;Eu.SCI-XX.PDI.98;Eu.SCI-XX.PDI.99;Eu.SCI-XX.PDI.126;Eu.SCI-XX.PDI.100; Eu.SCI-XX.PDI.101;Eu.SCI-XX.PDI.105;Eu.SCI-XX.PDI.106;Eu.SCI-XX.PDI.127;Eu.SCI-XX.PDI.107;Eu.SCI-XX.PDI.108; Eu.SCI-XX.PDI.113;Eu.SCI-XX.PDI.112;Eu.SCI-XX.PDI.128;Eu.SCI-XX.PDI.114;Eu.SCI-XX.PDI.115;
Version | 1.0
Validity | 1.1 (2.A)
TCMD data
Baseline | BL4R4
Revision | 3
Created | Janez Grad janez.grad@eulynx.eu
Create date | 2026-03-25T19:21:13.028Z
Last updated | Janez Grad janez.grad@eulynx.eu
Last update date | 2026-03-31T18:12:29.661Z

## PARAMETERS
Parameter Name | Possible Values | Formalisation_JSON
CON_TMAX_PDI_CONNECTION | Integer {0 ≤ CON_TMAX_PDI_CONNECTION ≤ 20000} | { "parameters": { "CON_TMAX_PDI_CONNECTION": { "maximum": 20000, "minimum": 0, "multipleOf": 1000, "type": "integer" } } }
GEN.PDI_CONNECTION | READY_FOR_PDI, ESTABLISHED, SUSPENDED, ESTABLISHING, IMPERMISSIBLE, NOT_READY_FOR_PDI | { "parameters": { "GEN.PDI_CONNECTION": { "enum": [ "READY_FOR_PDI", "ESTABLISHED", "SUSPENDED", "ESTABLISHING", "IMPERMISSIBLE", "NOT_READY_FOR_PDI" ], "type": "string" } } }
GEN.SCP_CONNECTION | TERMINATED, ESTABLISHED | { "parameters": { "GEN.SCP_CONNECTION": { "enum": [ "TERMINATED", "ESTABLISHED" ], "type": "string" } } }

## CONFIG
Instance | Kind | Domain / IF | State | Description | Formalisation_JSON
<P_IO_ID_OP> | CONFIGURATION_SETTING | CON_TMAX_PDI_CONNECTION | 20000 | Configurable maximum time in ms. | { "title": "CON_TMAX_PDI_CONNECTION", "description": "Configurable maximum time in ms. ", "kind": "CONFIGURATION_SETTING", "definition": [ { "variable": "CON_TMAX_PDI_CONNECTION", "value": 20000, "condition": "equal" } ], "legacy_xlsx_additional_data": { "Instance": "<P_IO_ID_OP>" } }

## PRECONDITIONS
Instance | Kind | Domain / IF | State | Description | Formalisation_JSON
<P_GEN_ID_OP> | PDI_CONNECTION | GEN.PDI_CONNECTION | READY_FOR_PDI | Current PDI connection status. | { "title": "PDI_CONNECTION", "description": "Current PDI connection status.", "kind": "PDI_CONNECTION", "definition": [ { "variable": "GEN.PDI_CONNECTION", "value": "READY_FOR_PDI", "condition": "equal" } ], "legacy_xlsx_additional_data": { "Instance": "<P_GEN_ID_OP>" } }
<P_GEN_ID_OP> | SCP_CONNECTION | GEN.SCP_CONNECTION | ESTABLISHED | Current SCP connection status. | { "title": "SCP_CONNECTION", "description": "Current SCP connection status.", "kind": "SCP_CONNECTION", "definition": [ { "variable": "GEN.SCP_CONNECTION", "value": "ESTABLISHED", "condition": "equal" } ], "legacy_xlsx_additional_data": { "Instance": "<P_GEN_ID_OP>" } }

## STEPS
RB | Trigger | Instance | IF | Dir | Step Name | Description | Step Number | Timing | Formalisation | Formalisation_JSON | Remarks | Func. Pkg. | Req
|  | <P_GEN_FIELD_ID_OP> | PDI_TELEGRAM | I | Send command Cd_PDI_Version_Check | The EULYNX field element Subsystem receives from the Subsystem - Electronic Interlocking the request to verify the match between the transmitted PDIVer and the PDIVer present in the EULYNX field element Subsystem. | 1 | t1 | COMMAND; PDI[00..00] = <P_SPECIFIC_PROTOCOL_TYPE> (Protocol Type: <P_SPECIFIC_PROTOCOL_TYPE>); PDI[01..02] = 0x0024 (MessageType: 0x0024 = Command: PDI-Version check); PDI[03..22] = <P_INTERLOCKING_IDENTIFIER> (Sender Identifier (20bytes): <P_INTERLOCKING_IDENTIFIER>); PDI[23..42] = <P_SUBSYSTEM_IDENTIFIER> (Receiver Identifier (20 Bytes): <P_SUBSYSTEM_IDENTIFIER>); PDI[43..43] = 0x01 (PDI-Version of Sender: 0x01); | { "title": "Send command Cd_PDI_Version_Check", "description": "The EULYNX field element Subsystem receives from the Subsystem - Electronic Interlocking the request to verify the match between the transmitted PDIVer and the PDIVer present in the EULYNX field element Subsystem.", "timer": "t1", "kind": "PDI_TELEGRAM", "definition": [ { "bytes": [ [ 1, [ 0, 0 ], "<P_SPECIFIC_PROTOCOL_TYPE>" ], [ 2, [ 1, 2 ], "0x0024" ], [ 20, [ 3, 22 ], "<P_INTERLOCKING_IDENTIFIER>" ], [ 20, [ 23, 42 ], "<P_SUBSYSTEM_IDENTIFIER>" ], [ 1, [ 43, 43 ], "0x01" ] ], "direction": "INPUT" } ], "requirements": [ { "identifier": "Eu.SCI-XX.PDI.70", "url": "" }, { "identifier": "Eu.SCI-XX.PDI.72", "url": "" }, { "identifier": "Eu.SCI-XX.PDI.73", "url": "" }, { "identifier": "Eu.SCI-XX.PDI.53", "url": "" }, { "identifier": "Eu.SCI-XX.PDI.73", "url": "" }, { "identifier": "Eu.SCI-XX.PDI.74", "url": "" }, { "identifier": "Eu.SCI-XX.PDI.75", "url": "" }, { "identifier": "Eu.SCI-XX.PDI.76", "url": "" } ], "legacy_xlsx_additional_data": { "Timing": "t1", "Remarks": "The value of byte 0 in SCI-XX.PDI shall be as followed:\n\n0x01 Electronic Interlocking - Adjacent Interlocking System \n0x20 Electronic Interlocking - Train Detection System \n0x30 Electronic Interlocking - Light Signal \n0x40 Electronic Interlocking - Point \n0x50 Electronic Interlocking - Radio Block Centre \n0x60 Electronic Interlocking - Subsystem Level Crossing \n0x70 Electronic Interlocking - Traffic Control System \n0x90 Electronic Interlocking - Generic IO \n0xC0 Electronic Interlocking - External Level Crossing System", "Instance": "<P_GEN_FIELD_ID_OP>", "Formalisation": "COMMAND;\nPDI[00..00] = <P_SPECIFIC_PROTOCOL_TYPE> (Protocol Type: <P_SPECIFIC_PROTOCOL_TYPE>);\nPDI[01..02] = 0x0024 (MessageType: 0x0024 = Command: PDI-Version check);\nPDI[03..22] = <P_INTERLOCKING_IDENTIFIER> (Sender Identifier (20bytes): <P_INTERLOCKING_IDENTIFIER>);\nPDI[23..42] = <P_SUBSYSTEM_IDENTIFIER> (Receiver Identifier (20 Bytes): <P_SUBSYSTEM_IDENTIFIER>);\nPDI[43..43] = 0x01 (PDI-Version of Sender: 0x01);", "Dir": "I" } } | The value of byte 0 in SCI-XX.PDI shall be as followed: 0x01 Electronic Interlocking - Adjacent Interlocking System 0x20 Electronic Interlocking - Train Detection System 0x30 Electronic Interlocking - Light Signal 0x40 Electronic Interlocking - Point 0x50 Electronic Interlocking - Radio Block Centre 0x60 Electronic Interlocking - Subsystem Level Crossing 0x70 Electronic Interlocking - Traffic Control System 0x90 Electronic Interlocking - Generic IO 0xC0 Electronic Interlocking - External Level Crossing System |  | Eu.SCI-XX.PDI.70; Eu.SCI-XX.PDI.72; Eu.SCI-XX.PDI.73; Eu.SCI-XX.PDI.53; Eu.SCI-XX.PDI.73; Eu.SCI-XX.PDI.74; Eu.SCI-XX.PDI.75; Eu.SCI-XX.PDI.76
|  | <P_GEN_FIELD_ID_OP> | LOGICAL_STATE | L | Version match | The PDIVer transmitted by the Subsystem - Electronic Interlocking matches the own PDIVer. | 2 | t < t1+CON_TMAX_PDI_CONNECTION;t2 |  | { "title": "Version match", "description": "The PDIVer transmitted by the Subsystem - Electronic Interlocking matches the own PDIVer.", "timer": "t2", "timeout": { "start": "t1", "interval_min_fixed_ms": 0, "parameter_min": null, "interval_max_fixed_ms": 0, "parameter_max": "CON_TMAX_PDI_CONNECTION" }, "kind": "LOGICAL_STATE", "definition": [], "legacy_xlsx_additional_data": { "Timing": "t < t1+CON_TMAX_PDI_CONNECTION;t2", "Dir": "L", "Instance": "<P_GEN_FIELD_ID_OP>" } }
|  | <P_GEN_FIELD_ID_OP> | PDI_TELEGRAM | O | Send message Msg_PDI_Version_Check | The EULYNX field element Subsystem reports to the Subsystem - Electronic Interlocking the used PDIVer and newly calculated CSS. | 3 | t < t1+CON_TMAX_PDI_CONNECTION;t3 | MESSAGE; PDI[00..00] = <P_SPECIFIC_PROTOCOL_TYPE> (Protocol Type: <P_SPECIFIC_PROTOCOL_TYPE>); PDI[01..02] = 0x0025 (MessageType: 0x0025 = Message: PDI-Version check); PDI[03..22] = <P_SUBSYSTEM_IDENTIFIER> (Sender Identifier (20bytes): <P_SUBSYSTEM_IDENTIFIER>); PDI[23..42] = <P_INTERLOCKING_IDENTIFIER> (Receiver Identifier (20 Bytes): <P_INTERLOCKING_IDENTIFIER>); PDI[43..43] = 0x02 (Result PDI-Version check: 0x02 = PDI-Versions from Receiver and Sender do match.); PDI[44..44] = 0x01 (Sender PDI-Version: 0x01); PDI[45..45] = <P_CHECKSUM_LENGTH> (Checksum length: <P_CHECKSUM_LENGTH>); PDI[46..46] = <P_CHECKSUM_DATA> (Checksum data: <P_CHECKSUM_DATA>); | { "title": "Send message\nMsg_PDI_Version_Check", "description": "The EULYNX field element Subsystem reports to the Subsystem - Electronic Interlocking the used PDIVer and newly calculated CSS.", "timer": "t3", "timeout": { "start": "t1", "interval_min_fixed_ms": 0, "parameter_min": null, "interval_max_fixed_ms": 0, "parameter_max": "CON_TMAX_PDI_CONNECTION" }, "kind": "PDI_TELEGRAM", "definition": [ { "bytes": [ [ 1, [ 0, 0 ], "<P_SPECIFIC_PROTOCOL_TYPE>" ], [ 2, [ 1, 2 ], "0x0025" ], [ 20, [ 3, 22 ], "<P_SUBSYSTEM_IDENTIFIER>" ], [ 20, [ 23, 42 ], "<P_INTERLOCKING_IDENTIFIER>" ], [ 1, [ 43, 43 ], "0x02" ], [ 1, [ 44, 44 ], "0x01" ], [ 1, [ 45, 45 ], "<P_CHECKSUM_LENGTH>" ], [ null, [ 46, null ], "<P_CHECKSUM_DATA>" ] ], "direction": "OUTPUT" } ], "requirements": [ { "identifier": "Eu.SCI-XX.PDI.78", "url": "" }, { "identifier": "Eu.SCI-XX.PDI.80", "url": "" }, { "identifier": "Eu.SCI-XX.PDI.81", "url": "" }, { "identifier": "Eu.SCI-XX.PDI.125", "url": "" }, { "identifier": "Eu.SCI-XX.PDI.82", "url": "" }, { "identifier": "Eu.SCI-XX.PDI.83", "url": "" }, { "identifier": "Eu.SCI-XX.PDI.84", "url": "" }, { "identifier": "Eu.SCI-XX.PDI.86", "url": "" }, { "identifier": "Eu.SCI-XX.PDI.87", "url": "" }, { "identifier": "Eu.SCI-XX.PDI.88", "url": "" }, { "identifier": "Eu.SCI-XX.PDI.90", "url": "" }, { "identifier": "Eu.SCI-XX.PDI.91", "url": "" }, { "identifier": "Eu.SCI-XX.PDI.92", "url": "" }, { "identifier": "Eu.SCI-XX.PDI.116", "url": "" }, { "identifier": "Eu.SCI-XX.PDI.118", "url": "" }, { "identifier": "Eu.SCI-XX.PDI.93", "url": "" }, { "identifier": "Eu.SCI-XX.PDI.94", "url": "" }, { "identifier": "Eu.SCI-XX.PDI.117", "url": "" } ], "legacy_xlsx_additional_data": { "Dir": "O", "Remarks": "0x01 PDI-Versions from Receiver and Sender do not match.\n0x02 PDI-Versions from Receiver and Sender do match.", "Instance": "<P_GEN_FIELD_ID_OP>", "Timing": "t < t1+CON_TMAX_PDI_CONNECTION;t3", "Formalisation": "MESSAGE;\nPDI[00..00] = <P_SPECIFIC_PROTOCOL_TYPE> (Protocol Type: <P_SPECIFIC_PROTOCOL_TYPE>);\nPDI[01..02] = 0x0025 (MessageType: 0x0025 = Message: PDI-Version check);\nPDI[03..22] = <P_SUBSYSTEM_IDENTIFIER> (Sender Identifier (20bytes): <P_SUBSYSTEM_IDENTIFIER>);\nPDI[23..42] = <P_INTERLOCKING_IDENTIFIER> (Receiver Identifier (20 Bytes): <P_INTERLOCKING_IDENTIFIER>);\nPDI[43..43] = 0x02 (Result PDI-Version check: 0x02 = PDI-Versions from Receiver and Sender do match.);\nPDI[44..44] = 0x01 (Sender PDI-Version: 0x01);\nPDI[45..45] = <P_CHECKSUM_LENGTH> (Checksum length: <P_CHECKSUM_LENGTH>);\nPDI[46..46] = <P_CHECKSUM_DATA> (Checksum data: <P_CHECKSUM_DATA>);" } } | 0x01 PDI-Versions from Receiver and Sender do not match. 0x02 PDI-Versions from Receiver and Sender do match. |  | Eu.SCI-XX.PDI.78; Eu.SCI-XX.PDI.80; Eu.SCI-XX.PDI.81; Eu.SCI-XX.PDI.125; Eu.SCI-XX.PDI.82; Eu.SCI-XX.PDI.83; Eu.SCI-XX.PDI.84; Eu.SCI-XX.PDI.86; Eu.SCI-XX.PDI.87; Eu.SCI-XX.PDI.88; Eu.SCI-XX.PDI.90; Eu.SCI-XX.PDI.91; Eu.SCI-XX.PDI.92; Eu.SCI-XX.PDI.116; Eu.SCI-XX.PDI.118; Eu.SCI-XX.PDI.93; Eu.SCI-XX.PDI.94; Eu.SCI-XX.PDI.117
|  | <P_GEN_FIELD_ID_OP> | PDI_TELEGRAM | I | Send command Cd_Initialisation_Request | The EULYNX field element Subsystem receives from the Subsystem - Electronic Interlocking the request to transmit the status. | 4 | t < t1+CON_TMAX_PDI_CONNECTION;t4 | COMMAND; PDI[00..00] = <P_SPECIFIC_PROTOCOL_TYPE> (Protocol Type: <P_SPECIFIC_PROTOCOL_TYPE>); PDI[01..02] = 0x0021 (MessageType: 0x0021 = Command: Initialisation Request); PDI[03..22] = <P_INTERLOCKING_IDENTIFIER> (Sender Identifier (20bytes): <P_INTERLOCKING_IDENTIFIER>); PDI[23..42] = <P_SUBSYSTEM_IDENTIFIER> (Receiver Identifier (20 Bytes): <P_SUBSYSTEM_IDENTIFIER>); | { "title": "Send command\nCd_Initialisation_Request", "description": "The EULYNX field element Subsystem receives from the Subsystem - Electronic Interlocking the request to \ntransmit the status.", "timer": "t4", "timeout": { "start": "t1", "interval_min_fixed_ms": 0, "parameter_min": null, "interval_max_fixed_ms": 0, "parameter_max": "CON_TMAX_PDI_CONNECTION" }, "kind": "PDI_TELEGRAM", "definition": [ { "bytes": [ [ 1, [ 0, 0 ], "<P_SPECIFIC_PROTOCOL_TYPE>" ], [ 2, [ 1, 2 ], "0x0021" ], [ 20, [ 3, 22 ], "<P_INTERLOCKING_IDENTIFIER>" ], [ 20, [ 23, 42 ], "<P_SUBSYSTEM_IDENTIFIER>" ] ], "direction": "INPUT" } ], "requirements": [ { "identifier": "Eu.SCI-XX.PDI.98", "url": "" }, { "identifier": "Eu.SCI-XX.PDI.99", "url": "" }, { "identifier": "Eu.SCI-XX.PDI.126", "url": "" }, { "identifier": "Eu.SCI-XX.PDI.100", "url": "" }, { "identifier": "Eu.SCI-XX.PDI.101", "url": "" } ], "legacy_xlsx_additional_data": { "Dir": "I", "Timing": "t < t1+CON_TMAX_PDI_CONNECTION;t4", "Formalisation": "COMMAND;\nPDI[00..00] = <P_SPECIFIC_PROTOCOL_TYPE> (Protocol Type: <P_SPECIFIC_PROTOCOL_TYPE>);\nPDI[01..02] = 0x0021 (MessageType: 0x0021 = Command: Initialisation Request);\nPDI[03..22] = <P_INTERLOCKING_IDENTIFIER> (Sender Identifier (20bytes): <P_INTERLOCKING_IDENTIFIER>);\nPDI[23..42] = <P_SUBSYSTEM_IDENTIFIER> (Receiver Identifier (20 Bytes): <P_SUBSYSTEM_IDENTIFIER>);", "Instance": "<P_GEN_FIELD_ID_OP>" } } |  |  | Eu.SCI-XX.PDI.98; Eu.SCI-XX.PDI.99; Eu.SCI-XX.PDI.126; Eu.SCI-XX.PDI.100; Eu.SCI-XX.PDI.101
|  | <P_GEN_FIELD_ID_OP> | PDI_TELEGRAM | O | Send message Msg_Start_Initialisation | The EULYNX field element Subsystem notifies the Subsystem - Electronic Interlocking of the transmission of the status information. | 5 | t < t1+CON_TMAX_PDI_CONNECTION;t5 | MESSAGE; PDI[00..00] = <P_SPECIFIC_PROTOCOL_TYPE> (Protocol Type: <P_SPECIFIC_PROTOCOL_TYPE>); PDI[01..02] = 0x0022 (MessageType: 0x0022 = Message: Start Initialisation); PDI[03..22] = <P_SUBSYSTEM_IDENTIFIER> (Sender Identifier (20bytes): <P_SUBSYSTEM_IDENTIFIER>); PDI[23..42] = <P_INTERLOCKING_IDENTIFIER> (Receiver Identifier (20 Bytes): <P_INTERLOCKING_IDENTIFIER>); | { "title": "Send message\nMsg_Start_Initialisation", "description": "The EULYNX field element Subsystem notifies the Subsystem - Electronic Interlocking of the transmission of the \nstatus information.", "timer": "t5", "timeout": { "start": "t1", "interval_min_fixed_ms": 0, "parameter_min": null, "interval_max_fixed_ms": 0, "parameter_max": "CON_TMAX_PDI_CONNECTION" }, "kind": "PDI_TELEGRAM", "definition": [ { "bytes": [ [ 1, [ 0, 0 ], "<P_SPECIFIC_PROTOCOL_TYPE>" ], [ 2, [ 1, 2 ], "0x0022" ], [ 20, [ 3, 22 ], "<P_SUBSYSTEM_IDENTIFIER>" ], [ 20, [ 23, 42 ], "<P_INTERLOCKING_IDENTIFIER>" ] ], "direction": "OUTPUT" } ], "requirements": [ { "identifier": "Eu.SCI-XX.PDI.105", "url": "" }, { "identifier": "Eu.SCI-XX.PDI.106", "url": "" }, { "identifier": "Eu.SCI-XX.PDI.127", "url": "" }, { "identifier": "Eu.SCI-XX.PDI.107", "url": "" }, { "identifier": "Eu.SCI-XX.PDI.108", "url": "" } ], "legacy_xlsx_additional_data": { "Instance": "<P_GEN_FIELD_ID_OP>", "Dir": "O", "Timing": "t < t1+CON_TMAX_PDI_CONNECTION;t5", "Formalisation": "MESSAGE;\nPDI[00..00] = <P_SPECIFIC_PROTOCOL_TYPE> (Protocol Type: <P_SPECIFIC_PROTOCOL_TYPE>);\nPDI[01..02] = 0x0022 (MessageType: 0x0022 = Message: Start Initialisation);\nPDI[03..22] = <P_SUBSYSTEM_IDENTIFIER> (Sender Identifier (20bytes): <P_SUBSYSTEM_IDENTIFIER>);\nPDI[23..42] = <P_INTERLOCKING_IDENTIFIER> (Receiver Identifier (20 Bytes): <P_INTERLOCKING_IDENTIFIER>);" } } |  |  | Eu.SCI-XX.PDI.105; Eu.SCI-XX.PDI.106; Eu.SCI-XX.PDI.127; Eu.SCI-XX.PDI.107; Eu.SCI-XX.PDI.108
|  | <P_GEN_FIELD_ID_OP> | EXECUTE_TESTCASE |  | SubSUC1.3: Report status | The EULYNX field element Subsystem reports the status information to Subsystem - Electronic Interlocking. this test step execute Report status function from the specific subsystem, which is used for test. <REPORT_STATUS_TEST_CASE_ID> is ID of corresponding TC for Report status for specific EfeS - this are following test cases for specific types of EfeS TC_Eu.IO.495.01 (generic IO) TC_Eu.LC.191.01 (Level crossing) TC_Eu.LS.4975.01 (Light signal) TC_Eu.TDS.1954.01 (TDS) TC_Eu.P.5788.01 (point, single PM, NON-4-WIRE) TC_Eu.P.5788.02 (point, multiple PM, NON-4-WIRE) TC_Eu.P.5788.03 (point, single PM, 4-WIRE) TC_Eu.P.5788.04 (point, multiple PM, 4-WIRE) | 6 | t < t1+CON_TMAX_PDI_CONNECTION;t6 | IDENTIFIER TC_Eu.P.5788.03 PARAMETERS | { "title": "SubSUC1.3: Report status", "description": "The EULYNX field element Subsystem reports the status information to Subsystem - Electronic Interlocking.\n\nthis test step execute Report status function from the specific subsystem, which is used for test.\n<REPORT_STATUS_TEST_CASE_ID> is ID of corresponding TC for Report status for specific EfeS - this are following test cases for specific types of EfeS\nTC_Eu.IO.495.01 (generic IO)\nTC_Eu.LC.191.01 (Level crossing)\nTC_Eu.LS.4975.01 (Light signal)\nTC_Eu.TDS.1954.01 (TDS)\nTC_Eu.P.5788.01 (point, single PM, NON-4-WIRE)\nTC_Eu.P.5788.02 (point, multiple PM, NON-4-WIRE)\nTC_Eu.P.5788.03 (point, single PM, 4-WIRE)\nTC_Eu.P.5788.04 (point, multiple PM, 4-WIRE)", "timer": "t6", "timeout": { "start": "t1", "interval_min_fixed_ms": 0, "parameter_min": null, "interval_max_fixed_ms": 0, "parameter_max": "CON_TMAX_PDI_CONNECTION" }, "kind": "EXECUTE_TESTCASE", "definition": [ { "identifier": "TC_Eu.P.5788.03", "parameters": null } ], "legacy_xlsx_additional_data": { "Instance": "<P_GEN_FIELD_ID_OP>", "Timing": "t < t1+CON_TMAX_PDI_CONNECTION;t6", "Formalisation": "IDENTIFIER\nTC_Eu.P.5788.03\nPARAMETERS", "Remarks": "\n\n\n\n" } }
|  | <P_GEN_FIELD_ID_OP> | PDI_TELEGRAM | O | Send message Msg_Initialisation_Completed | The EULYNX field element Subsystem notifies the Subsystem - Electronic Interlocking that the transmission of the status information is complete. | 7 | t < t1+CON_TMAX_PDI_CONNECTION;t7 | MESSAGE; PDI[00..00] = <P_SPECIFIC_PROTOCOL_TYPE> (Protocol Type: <P_SPECIFIC_PROTOCOL_TYPE>); PDI[01..02] = 0x0023 (MessageType: 0x0023 = Message: Initialisation Completed); PDI[03..22] = <P_SUBSYSTEM_IDENTIFIER> (Sender Identifier (20bytes): <P_SUBSYSTEM_IDENTIFIER>); PDI[23..42] = <P_INTERLOCKING_IDENTIFIER> (Receiver Identifier (20 Bytes): <P_INTERLOCKING_IDENTIFIER>); | { "title": "Send message Msg_Initialisation_Completed", "description": "The EULYNX field element Subsystem notifies the Subsystem - Electronic Interlocking that the transmission of the status information is complete.", "timer": "t7", "timeout": { "start": "t1", "interval_min_fixed_ms": 0, "parameter_min": null, "interval_max_fixed_ms": 0, "parameter_max": "CON_TMAX_PDI_CONNECTION" }, "kind": "PDI_TELEGRAM", "definition": [ { "bytes": [ [ 1, [ 0, 0 ], "<P_SPECIFIC_PROTOCOL_TYPE>" ], [ 2, [ 1, 2 ], "0x0023" ], [ 20, [ 3, 22 ], "<P_SUBSYSTEM_IDENTIFIER>" ], [ 20, [ 23, 42 ], "<P_INTERLOCKING_IDENTIFIER>" ] ], "direction": "OUTPUT" } ], "requirements": [ { "identifier": "Eu.SCI-XX.PDI.113", "url": "" }, { "identifier": "Eu.SCI-XX.PDI.112", "url": "" }, { "identifier": "Eu.SCI-XX.PDI.128", "url": "" }, { "identifier": "Eu.SCI-XX.PDI.114", "url": "" }, { "identifier": "Eu.SCI-XX.PDI.115", "url": "" } ], "legacy_xlsx_additional_data": { "Dir": "O", "Formalisation": "MESSAGE;\nPDI[00..00] = <P_SPECIFIC_PROTOCOL_TYPE> (Protocol Type: <P_SPECIFIC_PROTOCOL_TYPE>);\nPDI[01..02] = 0x0023 (MessageType: 0x0023 = Message: Initialisation Completed);\nPDI[03..22] = <P_SUBSYSTEM_IDENTIFIER> (Sender Identifier (20bytes): <P_SUBSYSTEM_IDENTIFIER>);\nPDI[23..42] = <P_INTERLOCKING_IDENTIFIER> (Receiver Identifier (20 Bytes): <P_INTERLOCKING_IDENTIFIER>);", "Instance": "<P_GEN_FIELD_ID_OP>", "Timing": "t < t1+CON_TMAX_PDI_CONNECTION;t7" } } |  |  | Eu.SCI-XX.PDI.113; Eu.SCI-XX.PDI.112; Eu.SCI-XX.PDI.128; Eu.SCI-XX.PDI.114; Eu.SCI-XX.PDI.115

## SDI
RB | SDI Message | Value | Remarks | Formalisation_JSON | Func. Pkg. | Req

## POSTCONDITIONS
Instance | Kind | Domain / IF | State | Description | Formalisation_JSON
<P_GEN_ID_OP> | PDI_CONNECTION | GEN.PDI_CONNECTION | ESTABLISHED | Current PDI connection status. | { "title": "PDI_CONNECTION", "description": "Current PDI connection status.", "kind": "PDI_CONNECTION", "definition": [ { "variable": "GEN.PDI_CONNECTION", "value": "ESTABLISHED", "condition": "equal" } ], "legacy_xlsx_additional_data": { "Instance": "<P_GEN_ID_OP>" } }
<P_GEN_ID_OP> | SCP_CONNECTION | GEN.SCP_CONNECTION | ESTABLISHED | Current SCP connection status. | { "title": "SCP_CONNECTION", "description": "Current SCP connection status.", "kind": "SCP_CONNECTION", "definition": [ { "variable": "GEN.SCP_CONNECTION", "value": "ESTABLISHED", "condition": "equal" } ], "legacy_xlsx_additional_data": { "Instance": "<P_GEN_ID_OP>" } }