## HEADER
ID | TC_Eu.IO.508.01
Focus | IO
Name | Alternative Scenario: Handle and report a disturbed output channel [IO SD 2.3.4]
Description | Precondition: The Subsystem Generic IO is in the state OPERATIONAL. The logical Output Channel is configured to be monitored. Interaction 2.3.4.A: 1. - The Subsystem Generic IO detects that a disturbance is present at a physical Output Channel. par 2.a1 The Subsystem Generic IO reports the disturbance of the corresponding logical Output Channel to the Subsystem - Electronic Interlocking. also par 2.b1 The Subsystem Generic IO shall - as far as possible given the disturbance - either - switch off the physical Output Channels of the affected logical Output Channel or - all physical Output Channels of the affected Adjacent IO System (dependent on engineering data, see ID Eu.IO.629). end par Postcondition: The disturbance of the corresponding logical Output Channel has been reported to the Subsystem - Electronic Interlocking. As far as possible either the physical Output Channels of the affected logical Output Channel or all of the physical Output Channels of the affected Adjacent IO System have been Switched Off in accordance with engineering data.
Remarks | Based on: Eu.Doc.45; Baseline: 4.3 (1.A);EULYNX Baseline Set: BL4R4; Eu.Doc.46; Baseline: 4.0 (4.A);EULYNX Baseline Set: BL4R4;
Type | SUB_TC
Site Data | -
Func. Pkg. | Basic IO
TestCase Coverage | Eu.SCI-IO.PDI.171;Eu.SCI-IO.PDI.175;Eu.SCI-IO.PDI.176;Eu.SCI-IO.PDI.177;Eu.SCI-IO.PDI.178; Eu.SCI-IO.PDI.179;Eu.SCI-IO.PDI.180;Eu.SCI-IO.PDI.181;Eu.IO.629
Version | 1.0
Validity | 4.3 (1.A)
TCMD data
Baseline | BL4R4
Revision | 11
Created | Janez Grad janez.grad@eulynx.eu
Create date | 2026-03-25T20:11:29.305Z
Last updated | Janez Grad janez.grad@eulynx.eu
Last update date | 2026-03-31T18:12:29.666Z

## PARAMETERS
Parameter Name | Possible Values | Formalisation_JSON
IE.07_01_ROC | ACTIVE, INACTIVE | { "parameters": { "IE.07_01_ROC": { "enum": [ "ACTIVE", "INACTIVE" ], "type": "string" } } }
IO2.CHANNEL_01_DISTURBANCE | PHYSICALLY_DISTURBED, NOT_PHYSICALLY_DISTURBED | { "parameters": { "IO2.CHANNEL_01_DISTURBANCE": { "enum": [ "PHYSICALLY_DISTURBED", "NOT_PHYSICALLY_DISTURBED" ], "type": "string" } } }
IO2.CHANNEL_01_ROC | ON, OFF, FLASHING_ON_CYCLE, FLASHING_OFF_CYCLE, PHYSICALLY_DISTURBED, PHYSICALLY_DISTURBED | { "parameters": { "IO2.CHANNEL_01_ROC": { "enum": [ "ON", "OFF", "FLASHING_ON_CYCLE", "FLASHING_OFF_CYCLE", "PHYSICALLY_DISTURBED", "PHYSICALLY_DISTURBED" ], "type": "string" } } }
IO2.CHANNEL_01_STATE | SWITCHED_ON, SWITCHED_OFF, FLASHING_ON_CYCLE, FLASHING_OFF_CYCLE, DISTURBED | { "parameters": { "IO2.CHANNEL_01_STATE": { "enum": [ "SWITCHED_ON", "SWITCHED_OFF", "FLASHING_ON_CYCLE", "FLASHING_OFF_CYCLE", "DISTURBED" ], "type": "string" } } }
IO2.CHANNEL_01_TYPE | ANTIVALENT, EQUIVALENT, SINGLE | { "parameters": { "IO2.CHANNEL_01_TYPE": { "enum": [ "ANTIVALENT", "EQUIVALENT", "SINGLE" ], "type": "string" } } }
IO2.CHANNEL_01_VOC | ON, OFF, FLASHING_ON_CYCLE, FLASHING_OFF_CYCLE, PHYSICALLY_DISTURBED, PHYSICALLY_DISTURBED | { "parameters": { "IO2.CHANNEL_01_VOC": { "enum": [ "ON", "OFF", "FLASHING_ON_CYCLE", "FLASHING_OFF_CYCLE", "PHYSICALLY_DISTURBED", "PHYSICALLY_DISTURBED" ], "type": "string" } } }
IO2.CHANNEL_02_DISTURBANCE | PHYSICALLY_DISTURBED, NOT_PHYSICALLY_DISTURBED | { "parameters": { "IO2.CHANNEL_02_DISTURBANCE": { "enum": [ "PHYSICALLY_DISTURBED", "NOT_PHYSICALLY_DISTURBED" ], "type": "string" } } }
IO2.CHANNEL_02_ROC | ON, OFF, FLASHING_ON_CYCLE, FLASHING_OFF_CYCLE, PHYSICALLY_DISTURBED | { "parameters": { "IO2.CHANNEL_02_ROC": { "enum": [ "ON", "OFF", "FLASHING_ON_CYCLE", "FLASHING_OFF_CYCLE", "PHYSICALLY_DISTURBED" ], "type": "string" } } }
IO2.CHANNEL_02_STATE | SWITCHED_ON, SWITCHED_OFF, FLASHING_ON_CYCLE, FLASHING_OFF_CYCLE, DISTURBED | { "parameters": { "IO2.CHANNEL_02_STATE": { "enum": [ "SWITCHED_ON", "SWITCHED_OFF", "FLASHING_ON_CYCLE", "FLASHING_OFF_CYCLE", "DISTURBED" ], "type": "string" } } }
IO2.CHANNEL_02_TYPE | ANTIVALENT, EQUIVALENT, SINGLE | { "parameters": { "IO2.CHANNEL_02_TYPE": { "enum": [ "ANTIVALENT", "EQUIVALENT", "SINGLE" ], "type": "string" } } }
IO2.CHANNEL_02_VOC | ON, OFF, FLASHING_ON_CYCLE, FLASHING_OFF_CYCLE, PHYSICALLY_DISTURBED | { "parameters": { "IO2.CHANNEL_02_VOC": { "enum": [ "ON", "OFF", "FLASHING_ON_CYCLE", "FLASHING_OFF_CYCLE", "PHYSICALLY_DISTURBED" ], "type": "string" } } }
IO2.CHANNEL_03_DISTURBANCE | PHYSICALLY_DISTURBED, NOT_PHYSICALLY_DISTURBED | { "parameters": { "IO2.CHANNEL_03_DISTURBANCE": { "enum": [ "PHYSICALLY_DISTURBED", "NOT_PHYSICALLY_DISTURBED" ], "type": "string" } } }
IO2.CHANNEL_03_ROC | ON, OFF, FLASHING_ON_CYCLE, FLASHING_OFF_CYCLE, PHYSICALLY_DISTURBED | { "parameters": { "IO2.CHANNEL_03_ROC": { "enum": [ "ON", "OFF", "FLASHING_ON_CYCLE", "FLASHING_OFF_CYCLE", "PHYSICALLY_DISTURBED" ], "type": "string" } } }
IO2.CHANNEL_03_STATE | SWITCHED_ON, SWITCHED_OFF, FLASHING_ON_CYCLE, FLASHING_OFF_CYCLE, DISTURBED | { "parameters": { "IO2.CHANNEL_03_STATE": { "enum": [ "SWITCHED_ON", "SWITCHED_OFF", "FLASHING_ON_CYCLE", "FLASHING_OFF_CYCLE", "DISTURBED" ], "type": "string" } } }
IO2.CHANNEL_03_TYPE | ANTIVALENT, EQUIVALENT, SINGLE | { "parameters": { "IO2.CHANNEL_03_TYPE": { "enum": [ "ANTIVALENT", "EQUIVALENT", "SINGLE" ], "type": "string" } } }
P_CON_DISTURBANCE_CONFIG_ALL_OFF | TRUE, FALSE | { "parameters": { "P_CON_DISTURBANCE_CONFIG_ALL_OFF": { "type": "boolean" } } }
P_CON_T_ACTIVATION_DELAY_OFF | Integer {0 ≤ P_CON_T_ACTIVATION_DELAY_OFF ≤ 2047} | { "parameters": { "P_CON_T_ACTIVATION_DELAY_OFF": { "maximum": 2047, "minimum": 0, "multipleOf": 1, "type": "integer" } } }

## CONFIG
Instance | Kind | Domain / IF | State | Description | Formalisation_JSON
<P_IO_ID_OP> | CONFIGURATION_SETTING | IO2.CHANNEL_01_TYPE | EQUIVALENT | Configuration of Channel | { "title": "IO2.CHANNEL_01_TYPE", "description": "Configuration of Channel", "kind": "CONFIGURATION_SETTING", "definition": [ { "variable": "IO2.CHANNEL_01_TYPE", "value": "EQUIVALENT", "condition": "equal" } ], "legacy_xlsx_additional_data": { "Instance": "<P_IO_ID_OP>" } }
<P_IO_ID_OP> | CONFIGURATION_SETTING | IO2.CHANNEL_02_TYPE | ANTIVALENT | Configuration of Channel | { "title": "IO2.CHANNEL_02_TYPE", "description": "Configuration of Channel", "kind": "CONFIGURATION_SETTING", "definition": [ { "variable": "IO2.CHANNEL_02_TYPE", "value": "ANTIVALENT", "condition": "equal" } ], "legacy_xlsx_additional_data": { "Instance": "<P_IO_ID_OP>" } }
<P_IO_ID_OP> | CONFIGURATION_SETTING | IO2.CHANNEL_03_TYPE | SINGLE | Configuration of Channel | { "title": "IO2.CHANNEL_03_TYPE", "description": "Configuration of Channel", "kind": "CONFIGURATION_SETTING", "definition": [ { "variable": "IO2.CHANNEL_03_TYPE", "value": "SINGLE", "condition": "equal" } ], "legacy_xlsx_additional_data": { "Instance": "<P_IO_ID_OP>" } }
<P_IO_ID_OP> | CONFIGURATION_SETTING | NUMBER_OF_OUTPUT_CHANNELS | 3 | Number of available output channels | { "title": "NUMBER_OF_OUTPUT_CHANNELS", "description": "Number of available output channels", "kind": "CONFIGURATION_SETTING", "definition": [ { "variable": "NUMBER_OF_OUTPUT_CHANNELS", "value": 3, "condition": "equal" } ], "legacy_xlsx_additional_data": { "Instance": "<P_IO_ID_OP>" } }
<P_IO_ID_OP> | CONFIGURATION_SETTING | P_CON_DISTURBANCE_CONFIG_ALL_OFF | TRUE | Subsystem is configured to switch of all Output Channels (Eu.IO.629) | { "title": "IO.DISTURBANCE_CONFIG_ALL_OFF", "description": "Subsystem is configured to switch of all Output Channels (Eu.IO.629)", "kind": "CONFIGURATION_SETTING", "definition": [ { "variable": "P_CON_DISTURBANCE_CONFIG_ALL_OFF", "value": "TRUE", "condition": "equal" } ], "legacy_xlsx_additional_data": { "Instance": "<P_IO_ID_OP>" } }

## PRECONDITIONS
Instance | Kind | Domain / IF | State | Description | Formalisation_JSON
<P_IO_ID_OP> | LOGICAL_STATE | IE.07_01_ROC | INACTIVE | State of internal error | { "title": "", "description": "State of internal error", "kind": "LOGICAL_STATE", "definition": [ { "variable": "IE.07_01_ROC", "value": "INACTIVE", "condition": "equal" } ], "requirements": [], "legacy_xlsx_additional_data": { "Instance": "<P_IO_ID_OP>" } }
<P_IO_ID_OP> | LOGICAL_STATE | IO2.CHANNEL_01_DISTURBANCE | NOT_PHYSICALLY_DISTURBED | Current State of Channel Disturbance | { "title": "IO2.CHANNEL_01_DISTURBANCE", "description": "Current State of Channel Disturbance", "kind": "LOGICAL_STATE", "definition": [ { "variable": "IO2.CHANNEL_01_DISTURBANCE", "value": "NOT_PHYSICALLY_DISTURBED", "condition": "equal" } ], "legacy_xlsx_additional_data": { "Instance": "<P_IO_ID_OP>" } }
<P_IO_ID_OP> | PHYSICAL_INTERFACE | IO2.CHANNEL_01_ROC | ON | Current State of ROC | { "title": "IO2.CHANNEL_01_ROC", "description": "Current State of ROC", "kind": "PHYSICAL_INTERFACE", "definition": [ { "direction": "OUTPUT", "variable": "IO2.CHANNEL_01_ROC", "value": "ON", "condition": "equal" } ], "legacy_xlsx_additional_data": { "Instance": "<P_IO_ID_OP>" } }
<P_IO_ID_OP> | LOGICAL_STATE | IO2.CHANNEL_01_STATE | SWITCHED_ON | Current State of Output Channel | { "title": "IO2.CHANNEL_01_STATE", "description": "Current State of Output Channel", "kind": "LOGICAL_STATE", "definition": [ { "variable": "IO2.CHANNEL_01_STATE", "value": "SWITCHED_ON", "condition": "equal" } ], "legacy_xlsx_additional_data": { "Instance": "<P_IO_ID_OP>" } }
<P_IO_ID_OP> | PHYSICAL_INTERFACE | IO2.CHANNEL_01_VOC | ON | Current State of VOC | { "title": "IO2.CHANNEL_01_VOC", "description": "Current State of VOC", "kind": "PHYSICAL_INTERFACE", "definition": [ { "direction": "OUTPUT", "variable": "IO2.CHANNEL_01_VOC", "value": "ON", "condition": "equal" } ], "legacy_xlsx_additional_data": { "Instance": "<P_IO_ID_OP>" } }
<P_IO_ID_OP> | LOGICAL_STATE | IO2.CHANNEL_02_DISTURBANCE | NOT_PHYSICALLY_DISTURBED | Current State of Channel Disturbance | { "title": "IO2.CHANNEL_02_DISTURBANCE", "description": "Current State of Channel Disturbance", "kind": "LOGICAL_STATE", "definition": [ { "variable": "IO2.CHANNEL_02_DISTURBANCE", "value": "NOT_PHYSICALLY_DISTURBED", "condition": "equal" } ], "legacy_xlsx_additional_data": { "Instance": "<P_IO_ID_OP>" } }
<P_IO_ID_OP> | PHYSICAL_INTERFACE | IO2.CHANNEL_02_ROC | OFF | Current State of ROC | { "title": "IO2.CHANNEL_02_ROC", "description": "Current State of ROC", "kind": "PHYSICAL_INTERFACE", "definition": [ { "direction": "OUTPUT", "variable": "IO2.CHANNEL_02_ROC", "value": "OFF", "condition": "equal" } ], "legacy_xlsx_additional_data": { "Instance": "<P_IO_ID_OP>" } }
<P_IO_ID_OP> | LOGICAL_STATE | IO2.CHANNEL_02_STATE | SWITCHED_OFF | Current State of Output Channel | { "title": "IO2.CHANNEL_02_STATE", "description": "Current State of Output Channel", "kind": "LOGICAL_STATE", "definition": [ { "variable": "IO2.CHANNEL_02_STATE", "value": "SWITCHED_OFF", "condition": "equal" } ], "legacy_xlsx_additional_data": { "Instance": "<P_IO_ID_OP>" } }
<P_IO_ID_OP> | PHYSICAL_INTERFACE | IO2.CHANNEL_02_VOC | ON | Current State of VOC | { "title": "IO2.CHANNEL_02_VOC", "description": "Current State of VOC", "kind": "PHYSICAL_INTERFACE", "definition": [ { "direction": "OUTPUT", "variable": "IO2.CHANNEL_02_VOC", "value": "ON", "condition": "equal" } ], "legacy_xlsx_additional_data": { "Instance": "<P_IO_ID_OP>" } }
<P_IO_ID_OP> | LOGICAL_STATE | IO2.CHANNEL_03_DISTURBANCE | NOT_PHYSICALLY_DISTURBED | Current State of Channel Disturbance | { "title": "IO2.CHANNEL_03_DISTURBANCE", "description": "Current State of Channel Disturbance", "kind": "LOGICAL_STATE", "definition": [ { "variable": "IO2.CHANNEL_03_DISTURBANCE", "value": "NOT_PHYSICALLY_DISTURBED", "condition": "equal" } ], "legacy_xlsx_additional_data": { "Instance": "<P_IO_ID_OP>" } }
<P_IO_ID_OP> | PHYSICAL_INTERFACE | IO2.CHANNEL_03_ROC | ON | Current State of ROC | { "title": "IO2.CHANNEL_03_ROC", "description": "Current State of ROC", "kind": "PHYSICAL_INTERFACE", "definition": [ { "direction": "OUTPUT", "variable": "IO2.CHANNEL_03_ROC", "value": "ON", "condition": "equal" } ], "legacy_xlsx_additional_data": { "Instance": "<P_IO_ID_OP>" } }
<P_IO_ID_OP> | LOGICAL_STATE | IO2.CHANNEL_03_STATE | SWITCHED_ON | Current State of Output Channel | { "title": "IO2.CHANNEL_03_STATE", "description": "Current State of Output Channel", "kind": "LOGICAL_STATE", "definition": [ { "variable": "IO2.CHANNEL_03_STATE", "value": "SWITCHED_ON", "condition": "equal" } ], "legacy_xlsx_additional_data": { "Instance": "<P_IO_ID_OP>" } }

## STEPS
RB | Trigger | Instance | IF | Dir | Step Name | Description | Step Number | Timing | Formalisation | Formalisation_JSON | Remarks | Func. Pkg. | Req
|  | <P_IO_ID_OP> | INTERNAL_ERROR |  | Disturbance of channel <01> | Disturbance in OutputChannel <01> | 1 | t1 | IE.07_01_ROC; IO2.CHANNEL_01_STATE = DISTURBED IO2.CHANNEL_01_TYPE = EQUIVALENT; IO2.CHANNEL_01_ROC = PHYSICALLY_DISTURBED IO2.CHANNEL_01_VOC = ON; IO2.CHANNEL_01_DISTURBANCE = PHYSICALLY_DISTURBED; | { "title": "Disturbance of channel <01>", "description": "Disturbance in OutputChannel <01>", "timer": "t1", "kind": "INTERNAL_ERROR", "definition": [ { "code": "IE.07_01_ROC", "action": "ACTIVATE", "description": "Activate internal error on logical channel 01 on physical output ROC" } ], "legacy_xlsx_additional_data": { "Remarks": "IE.07", "Formalisation": "IE.07_01_ROC;\nIO2.CHANNEL_01_STATE = DISTURBED\nIO2.CHANNEL_01_TYPE = EQUIVALENT;\nIO2.CHANNEL_01_ROC = PHYSICALLY_DISTURBED\nIO2.CHANNEL_01_VOC = ON; \nIO2.CHANNEL_01_DISTURBANCE = PHYSICALLY_DISTURBED;\n", "Instance": "<P_IO_ID_OP>", "Timing": "t1" } } | IE.07
|  | <P_IO_ID_OP> | PDI_TELEGRAM | O | Message State of Output Channels | Sending status of output channels. | 2 | t2 | MESSAGE; PDI[00..00] = 0x90 (Protocol Type: 0x90=Electronic Interlocking - Generic IO); PDI[01..02] = 0x0002 (MessageType: 0x0002 = Message: State Of Output Channels); PDI[03..22] = <P_IO_ID_OP> (Sender Identifier (20bytes): <P_IO_ID_OP>); PDI[23..42] = <P_ILS_ID_TEC> (Receiver Identifier (20 Bytes): <P_ILS_ID_TEC>); PDI[43..43] = 0x03 (Number k of following channels (max 51 / 0x33): 0x03); PDI[44..44] = 0x02 (Disturbance of channel n: 0x02 = Channel Physically Disturbed); PDI[45..45] = 0x01 (Disturbance of channel n: 0x01 = Channel Not Physically Disturbed); PDI[46..46] = 0x01 (Disturbance of channel n: 0x01 = Channel Not Physically Disturbed); | { "title": "Message State of Output Channels", "description": "Sending status of output channels.", "timer": "t2", "kind": "PDI_TELEGRAM", "definition": [ { "bytes": [ [ 1, [ 0, 0 ], "0x90" ], [ 2, [ 1, 2 ], "0x0002" ], [ 20, [ 3, 22 ], "<P_IO_ID_OP>" ], [ 20, [ 23, 42 ], "<P_ILS_ID_TEC>" ], [ 1, [ 43, 43 ], "0x03" ], [ 1, [ 44, 44 ], "0x02" ], [ 1, [ 45, 45 ], "0x01" ], [ 1, [ 46, 46 ], "0x01" ] ], "direction": "OUTPUT" } ], "requirements": [ { "identifier": "Eu.SCI-IO.PDI.171", "url": "" }, { "identifier": "Eu.SCI-IO.PDI.175", "url": "" }, { "identifier": "Eu.SCI-IO.PDI.176", "url": "" }, { "identifier": "Eu.SCI-IO.PDI.177", "url": "" }, { "identifier": "Eu.SCI-IO.PDI.178", "url": "" }, { "identifier": "Eu.SCI-IO.PDI.179", "url": "" }, { "identifier": "Eu.SCI-IO.PDI.180", "url": "" }, { "identifier": "Eu.SCI-IO.PDI.181", "url": "" } ], "legacy_xlsx_additional_data": { "Formalisation": "MESSAGE;\nPDI[00..00] = 0x90 (Protocol Type: 0x90=Electronic Interlocking - Generic IO);\nPDI[01..02] = 0x0002 (MessageType: 0x0002 = Message: State Of Output Channels);\nPDI[03..22] = <P_IO_ID_OP> (Sender Identifier (20bytes): <P_IO_ID_OP>);\nPDI[23..42] = <P_ILS_ID_TEC> (Receiver Identifier (20 Bytes): <P_ILS_ID_TEC>);\nPDI[43..43] = 0x03 (Number k of following channels (max 51 / 0x33): 0x03);\nPDI[44..44] = 0x02 (Disturbance of channel n: 0x02 = Channel Physically Disturbed);\nPDI[45..45] = 0x01 (Disturbance of channel n: 0x01 = Channel Not Physically Disturbed);\nPDI[46..46] = 0x01 (Disturbance of channel n: 0x01 = Channel Not Physically Disturbed);", "Timing": "t2", "Instance": "<P_IO_ID_OP>", "Remarks": "0x01 Channel Not Physically Disturbed\n0x02 Channel Physically Disturbed", "Dir": "O" } } | 0x01 Channel Not Physically Disturbed 0x02 Channel Physically Disturbed |  | Eu.SCI-IO.PDI.171; Eu.SCI-IO.PDI.175; Eu.SCI-IO.PDI.176; Eu.SCI-IO.PDI.177; Eu.SCI-IO.PDI.178; Eu.SCI-IO.PDI.179; Eu.SCI-IO.PDI.180; Eu.SCI-IO.PDI.181
|  | <P_IO_ID_OP> | PHYSICAL_INTERFACE | O | State of output channel <01> | New State of output channel <01> 2.b1 The Subsystem - Generic IO shall - as far as possible given the disturbance - either - switch off the physical Output Channels of the affected logical Output Channel or - all physical Output Channels of the affected Adjacent IO System (dependent on engineering data, see ID Eu.IO.629). | 3 | t1 + P_CON_T_ACTIVATION_DELAY_OFF < t; t3 | IO2.CHANNEL_01_STATE = DISTURBED; IO2.CHANNEL_01_TYPE = EQUIVALENT; IO2.CHANNEL_01_ROC = PHYSICALLY_DISTURBED; IO2.CHANNEL_01_VOC = OFF; IO2.CHANNEL_01_DISTURBANCE = PHYSICALLY_DISTURBED; | { "title": "State of output channel <01>", "description": "New State of output channel <01>\n2.b1 The Subsystem - Generic IO shall - as far as possible given the\ndisturbance - either\n- switch off the physical Output Channels of the affected logical Output Channel\nor\n- all physical Output Channels of the affected Adjacent IO System\n(dependent on engineering data, see ID Eu.IO.629).", "timer": "t3", "timeout": { "start": "t1", "interval_min_fixed_ms": 0, "parameter_min": "P_CON_T_ACTIVATION_DELAY_OFF", "interval_max_fixed_ms": 0, "parameter_max": null }, "kind": "PHYSICAL_INTERFACE", "definition": [ { "direction": "OUTPUT", "variable": "IO2.CHANNEL_01_ROC", "value": "OFF", "condition": "equal" }, { "direction": "OUTPUT", "variable": "IO2.CHANNEL_01_VOC", "value": "OFF", "condition": "equal" } ], "requirements": [ { "identifier": "Eu.IO.412", "url": "" }, { "identifier": "Eu.IO.8038", "url": "" } ], "legacy_xlsx_additional_data": { "Formalisation": "IO2.CHANNEL_01_STATE = DISTURBED;\nIO2.CHANNEL_01_TYPE = EQUIVALENT;\nIO2.CHANNEL_01_ROC = PHYSICALLY_DISTURBED;\nIO2.CHANNEL_01_VOC = OFF;\nIO2.CHANNEL_01_DISTURBANCE = PHYSICALLY_DISTURBED;\n", "Dir": "O", "Instance": "<P_IO_ID_OP>", "Timing": "t1 + P_CON_T_ACTIVATION_DELAY_OFF < t; t3" } } |  |  | Eu.IO.412; Eu.IO.8038
|  | <P_IO_ID_OP> | PHYSICAL_INTERFACE | O | State of output channel <02> | New State of output channel <02> | 4 | t1 + P_CON_T_ACTIVATION_DELAY_OFF < t; t4 | IO2.CHANNEL_02_STATE = DISTURBED; IO2.CHANNEL_02_TYPE = ANTIVALENT; IO2.CHANNEL_02_ROC = OFF; IO2.CHANNEL_02_VOC = OFF; IO2.CHANNEL_02_DISTURBANCE = NOT_PHYSICALLY_DISTURBED; | { "title": "State of output channel <02>", "description": "New State of output channel <02>", "timer": "t4", "timeout": { "start": "t1", "interval_min_fixed_ms": 0, "parameter_min": "P_CON_T_ACTIVATION_DELAY_OFF", "interval_max_fixed_ms": 0, "parameter_max": null }, "kind": "PHYSICAL_INTERFACE", "definition": [ { "direction": "OUTPUT", "variable": "IO2.CHANNEL_02_ROC", "value": "OFF", "condition": "equal" }, { "direction": "OUTPUT", "variable": "IO2.CHANNEL_02_VOC", "value": "OFF", "condition": "equal" } ], "requirements": [ { "identifier": "Eu.IO.412", "url": "" }, { "identifier": "Eu.IO.8038", "url": "" } ], "legacy_xlsx_additional_data": { "Instance": "<P_IO_ID_OP>", "Formalisation": "IO2.CHANNEL_02_STATE = DISTURBED;\nIO2.CHANNEL_02_TYPE = ANTIVALENT;\nIO2.CHANNEL_02_ROC = OFF;\nIO2.CHANNEL_02_VOC = OFF;\nIO2.CHANNEL_02_DISTURBANCE = NOT_PHYSICALLY_DISTURBED;\n", "Timing": "t1 + P_CON_T_ACTIVATION_DELAY_OFF < t; t4", "Dir": "O" } } |  |  | Eu.IO.412; Eu.IO.8038
|  | <P_IO_ID_OP> | PHYSICAL_INTERFACE | O | State of output channel <03> | New State of output channel <03> | 5 | t1 + P_CON_T_ACTIVATION_DELAY_OFF < t; t5 | IO2.CHANNEL_03_STATE = SWITCHED_OFF; IO2.CHANNEL_03_TYPE = SINGLE; IO2.CHANNEL_03_ROC = OFF; IO2.CHANNEL_03_DISTURBANCE = NOT_PHYSICALLY_DISTURBED; | { "title": "State of output channel <03>", "description": "New State of output channel <03>", "timer": "t5", "timeout": { "start": "t1", "interval_min_fixed_ms": 0, "parameter_min": "P_CON_T_ACTIVATION_DELAY_OFF", "interval_max_fixed_ms": 0, "parameter_max": null }, "kind": "PHYSICAL_INTERFACE", "definition": [ { "direction": "OUTPUT", "variable": "IO2.CHANNEL_03_ROC", "value": "OFF", "condition": "equal" } ], "requirements": [ { "identifier": "Eu.IO.412", "url": "" }, { "identifier": "Eu.IO.8038", "url": "" } ], "legacy_xlsx_additional_data": { "Timing": "t1 + P_CON_T_ACTIVATION_DELAY_OFF < t; t5", "Dir": "O", "Formalisation": "IO2.CHANNEL_03_STATE = SWITCHED_OFF;\nIO2.CHANNEL_03_TYPE = SINGLE;\nIO2.CHANNEL_03_ROC = OFF;\nIO2.CHANNEL_03_DISTURBANCE = NOT_PHYSICALLY_DISTURBED;", "Instance": "<P_IO_ID_OP>" } } |  |  | Eu.IO.412; Eu.IO.8038

## SDI
RB | SDI Message | Value | Remarks | Formalisation_JSON | Func. Pkg. | Req

## POSTCONDITIONS
Instance | Kind | Domain / IF | State | Description | Formalisation_JSON
<P_IO_ID_OP> | LOGICAL_STATE | IE.07_01_ROC | ACTIVE | State of internal error | { "title": "", "description": "State of internal error", "kind": "LOGICAL_STATE", "definition": [ { "variable": "IE.07_01_ROC", "value": "ACTIVE", "condition": "equal" } ], "requirements": [], "legacy_xlsx_additional_data": { "Instance": "<P_IO_ID_OP>" } }
<P_IO_ID_OP> | LOGICAL_STATE | IO2.CHANNEL_01_DISTURBANCE | PHYSICALLY_DISTURBED | Current State of Channel Disturbance | { "title": "IO2.CHANNEL_01_DISTURBANCE", "description": "Current State of Channel Disturbance", "kind": "LOGICAL_STATE", "definition": [ { "variable": "IO2.CHANNEL_01_DISTURBANCE", "value": "PHYSICALLY_DISTURBED", "condition": "equal" } ], "legacy_xlsx_additional_data": { "Instance": "<P_IO_ID_OP>" } }
<P_IO_ID_OP> | PHYSICAL_INTERFACE | IO2.CHANNEL_01_ROC | PHYSICALLY_DISTURBED | Current State of ROC | { "title": "IO2.CHANNEL_01_ROC", "description": "Current State of ROC", "kind": "PHYSICAL_INTERFACE", "definition": [ { "direction": "OUTPUT", "variable": "IO2.CHANNEL_01_ROC", "value": "PHYSICALLY_DISTURBED", "condition": "equal" } ], "legacy_xlsx_additional_data": { "Instance": "<P_IO_ID_OP>" } }
<P_IO_ID_OP> | LOGICAL_STATE | IO2.CHANNEL_01_STATE | DISTURBED | Current State of Output Channel | { "title": "IO2.CHANNEL_01_STATE", "description": "Current State of Output Channel", "kind": "LOGICAL_STATE", "definition": [ { "variable": "IO2.CHANNEL_01_STATE", "value": "DISTURBED", "condition": "equal" } ], "legacy_xlsx_additional_data": { "Instance": "<P_IO_ID_OP>" } }
<P_IO_ID_OP> | PHYSICAL_INTERFACE | IO2.CHANNEL_01_VOC | OFF | Current State of VOC | { "title": "IO2.CHANNEL_01_VOC", "description": "Current State of VOC", "kind": "PHYSICAL_INTERFACE", "definition": [ { "direction": "OUTPUT", "variable": "IO2.CHANNEL_01_VOC", "value": "OFF", "condition": "equal" } ], "legacy_xlsx_additional_data": { "Instance": "<P_IO_ID_OP>" } }
<P_IO_ID_OP> | LOGICAL_STATE | IO2.CHANNEL_02_DISTURBANCE | NOT_PHYSICALLY_DISTURBED | Current State of Channel Disturbance | { "title": "IO2.CHANNEL_02_DISTURBANCE", "description": "Current State of Channel Disturbance", "kind": "LOGICAL_STATE", "definition": [ { "variable": "IO2.CHANNEL_02_DISTURBANCE", "value": "NOT_PHYSICALLY_DISTURBED", "condition": "equal" } ], "legacy_xlsx_additional_data": { "Instance": "<P_IO_ID_OP>" } }
<P_IO_ID_OP> | PHYSICAL_INTERFACE | IO2.CHANNEL_02_ROC | OFF | Current State of ROC | { "title": "IO2.CHANNEL_02_ROC", "description": "Current State of ROC", "kind": "PHYSICAL_INTERFACE", "definition": [ { "direction": "OUTPUT", "variable": "IO2.CHANNEL_02_ROC", "value": "OFF", "condition": "equal" } ], "legacy_xlsx_additional_data": { "Instance": "<P_IO_ID_OP>" } }
<P_IO_ID_OP> | LOGICAL_STATE | IO2.CHANNEL_02_STATE | DISTURBED | Current State of Output Channel | { "title": "IO2.CHANNEL_02_STATE", "description": "Current State of Output Channel", "kind": "LOGICAL_STATE", "definition": [ { "variable": "IO2.CHANNEL_02_STATE", "value": "DISTURBED", "condition": "equal" } ], "legacy_xlsx_additional_data": { "Instance": "<P_IO_ID_OP>" } }
<P_IO_ID_OP> | PHYSICAL_INTERFACE | IO2.CHANNEL_02_VOC | OFF | Current State of VOC | { "title": "IO2.CHANNEL_02_VOC", "description": "Current State of VOC", "kind": "PHYSICAL_INTERFACE", "definition": [ { "direction": "OUTPUT", "variable": "IO2.CHANNEL_02_VOC", "value": "OFF", "condition": "equal" } ], "legacy_xlsx_additional_data": { "Instance": "<P_IO_ID_OP>" } }
<P_IO_ID_OP> | LOGICAL_STATE | IO2.CHANNEL_03_DISTURBANCE | NOT_PHYSICALLY_DISTURBED | Current State of Channel Disturbance | { "title": "IO2.CHANNEL_03_DISTURBANCE", "description": "Current State of Channel Disturbance", "kind": "LOGICAL_STATE", "definition": [ { "variable": "IO2.CHANNEL_03_DISTURBANCE", "value": "NOT_PHYSICALLY_DISTURBED", "condition": "equal" } ], "legacy_xlsx_additional_data": { "Instance": "<P_IO_ID_OP>" } }
<P_IO_ID_OP> | PHYSICAL_INTERFACE | IO2.CHANNEL_03_ROC | OFF | Current State of ROC | { "title": "IO2.CHANNEL_03_ROC", "description": "Current State of ROC", "kind": "PHYSICAL_INTERFACE", "definition": [ { "direction": "OUTPUT", "variable": "IO2.CHANNEL_03_ROC", "value": "OFF", "condition": "equal" } ], "legacy_xlsx_additional_data": { "Instance": "<P_IO_ID_OP>" } }
<P_IO_ID_OP> | LOGICAL_STATE | IO2.CHANNEL_03_STATE | SWITCHED_OFF | Current State of Output Channel | { "title": "IO2.CHANNEL_03_STATE", "description": "Current State of Output Channel", "kind": "LOGICAL_STATE", "definition": [ { "variable": "IO2.CHANNEL_03_STATE", "value": "SWITCHED_OFF", "condition": "equal" } ], "legacy_xlsx_additional_data": { "Instance": "<P_IO_ID_OP>" } }