## HEADER
ID | TC_Eu.IO.7672.01
Focus | IO
Name | Alternative Scenario: Handle and report state changes of dual-channel input channels 2 [IO SD 2.2.9]
Description | Precondition: The Subsystem - Generic IO is in the state OPERATIONAL. Interaction 2.2.9.A: 1. - The Subsystem - Generic IO detects a switching action from the Adjacent IO System at the RIC as a valid state (configured as dual-channel) and at the VIC (e.g. RIC Switched On and VIC Switched Off for Antivalent channels or RIC Switched On and VIC Switched On for Equivalent channels) (RIC state and VIC state switched at the same time). At this moment the Subsystem - Generic IO starts to monitor the time period "Con_t_Message_Delay_Time_On" OR "Con_t_Message_Delay_Time_Off". 2. The Subsystem - Generic IO detects that "Con_t_Message_Delay_Time_On" OR "Con_t_Message_Delay_Time_Off" has expired and reports the new status information for each logical Input Channel of the Adjacent IO System to the Subsystem - Electronic Interlocking. The newly detected state (Switched On or Switched Off) is transmitted for the affected logical Input Channel. Note: Given the channel-specific message delay time it is possible that several telegrams are sent for one Adjacent IO System. Postcondition: The state of the logical Input Channels of the affected Adjacent IO System has been reported in accordance with the current state of the physical Input Channels.
Remarks | Based on: Eu.Doc.45; Baseline: 4.3 (1.A);EULYNX Baseline Set: BL4R4; Eu.Doc.46; Baseline: 4.0 (4.A);EULYNX Baseline Set: BL4R4;
Type | SUB_TC
Site Data | -
Func. Pkg. | Basic IO
TestCase Coverage | Eu.IO.415;Eu.SCI-IO.PDI.188;Eu.SCI-IO.PDI.189;Eu.SCI-IO.PDI.190;Eu.SCI-IO.PDI.191; Eu.SCI-IO.PDI.192;Eu.SCI-IO.PDI.193;Eu.SCI-IO.PDI.195;Eu.SCI-IO.PDI.196; Eu.SCI-IO.PDI.197;Eu.IO.1282;Eu.IO.1287;
Version | 1.0
Validity | 4.3 (1.A)
TCMD data
Baseline | BL4R4
Revision | 11
Created | Janez Grad janez.grad@eulynx.eu
Create date | 2026-03-25T20:11:29.312Z
Last updated | Janez Grad janez.grad@eulynx.eu
Last update date | 2026-03-31T18:12:29.673Z

## PARAMETERS
Parameter Name | Possible Values | Formalisation_JSON
IO3.CHANNEL_01_RIC | ON, OFF, DISTURBED | { "parameters": { "IO3.CHANNEL_01_RIC": { "enum": [ "ON", "OFF", "DISTURBED" ], "type": "string" } } }
IO3.CHANNEL_01_STATE | SWITCHED_ON, SWITCHED_OFF, DISTURBED | { "parameters": { "IO3.CHANNEL_01_STATE": { "enum": [ "SWITCHED_ON", "SWITCHED_OFF", "DISTURBED" ], "type": "string" } } }
IO3.CHANNEL_01_TYPE | ANTIVALENT, EQUIVALENT, SINGLE | { "parameters": { "IO3.CHANNEL_01_TYPE": { "enum": [ "ANTIVALENT", "EQUIVALENT", "SINGLE" ], "type": "string" } } }
IO3.CHANNEL_01_VIC | ON, OFF, DISTURBED | { "parameters": { "IO3.CHANNEL_01_VIC": { "enum": [ "ON", "OFF", "DISTURBED" ], "type": "string" } } }
IO3.CHANNEL_02_RIC | ON, OFF, DISTURBED | { "parameters": { "IO3.CHANNEL_02_RIC": { "enum": [ "ON", "OFF", "DISTURBED" ], "type": "string" } } }
IO3.CHANNEL_02_STATE | SWITCHED_ON, SWITCHED_OFF, DISTURBED | { "parameters": { "IO3.CHANNEL_02_STATE": { "enum": [ "SWITCHED_ON", "SWITCHED_OFF", "DISTURBED" ], "type": "string" } } }
IO3.CHANNEL_02_TYPE | ANTIVALENT, EQUIVALENT, SINGLE | { "parameters": { "IO3.CHANNEL_02_TYPE": { "enum": [ "ANTIVALENT", "EQUIVALENT", "SINGLE" ], "type": "string" } } }
IO3.CHANNEL_02_VIC | ON, OFF, DISTURBED | { "parameters": { "IO3.CHANNEL_02_VIC": { "enum": [ "ON", "OFF", "DISTURBED" ], "type": "string" } } }
IO3.CHANNEL_03_RIC | ON, OFF, DISTURBED | { "parameters": { "IO3.CHANNEL_03_RIC": { "enum": [ "ON", "OFF", "DISTURBED" ], "type": "string" } } }
IO3.CHANNEL_03_STATE | SWITCHED_ON, SWITCHED_OFF, DISTURBED | { "parameters": { "IO3.CHANNEL_03_STATE": { "enum": [ "SWITCHED_ON", "SWITCHED_OFF", "DISTURBED" ], "type": "string" } } }
IO3.CHANNEL_03_TYPE | ANTIVALENT, EQUIVALENT, SINGLE | { "parameters": { "IO3.CHANNEL_03_TYPE": { "enum": [ "ANTIVALENT", "EQUIVALENT", "SINGLE" ], "type": "string" } } }
P_CON_TMAX_SWITCHING_PERIOD | Integer {0 ≤ P_CON_TMAX_SWITCHING_PERIOD ≤ 255} | { "parameters": { "P_CON_TMAX_SWITCHING_PERIOD": { "maximum": 255, "minimum": 0, "multipleOf": 1, "type": "integer" } } }
P_CON_T_MESSAGE_DELAY_TIME_ON | Integer {0 ≤ P_CON_T_MESSAGE_DELAY_TIME_ON ≤ 2047} | { "parameters": { "P_CON_T_MESSAGE_DELAY_TIME_ON": { "maximum": 2047, "minimum": 0, "multipleOf": 1, "type": "integer" } } }

## CONFIG
Instance | Kind | Domain / IF | State | Description | Formalisation_JSON
<P_IO_ID_OP> | CONFIGURATION_SETTING | IO3.CHANNEL_01_TYPE | EQUIVALENT | Configuration of Channel | { "title": "IO3.CHANNEL_01_TYPE", "description": "Configuration of Channel", "kind": "CONFIGURATION_SETTING", "definition": [ { "variable": "IO3.CHANNEL_01_TYPE", "value": "EQUIVALENT", "condition": "equal" } ], "legacy_xlsx_additional_data": { "Instance": "<P_IO_ID_OP>" } }
<P_IO_ID_OP> | CONFIGURATION_SETTING | IO3.CHANNEL_02_TYPE | ANTIVALENT | Configuration of Channel | { "title": "IO3.CHANNEL_02_TYPE", "description": "Configuration of Channel", "kind": "CONFIGURATION_SETTING", "definition": [ { "variable": "IO3.CHANNEL_02_TYPE", "value": "ANTIVALENT", "condition": "equal" } ], "legacy_xlsx_additional_data": { "Instance": "<P_IO_ID_OP>" } }
<P_IO_ID_OP> | CONFIGURATION_SETTING | IO3.CHANNEL_03_TYPE | SINGLE | Configuration of Channel | { "title": "IO3.CHANNEL_03_TYPE", "description": "Configuration of Channel", "kind": "CONFIGURATION_SETTING", "definition": [ { "variable": "IO3.CHANNEL_03_TYPE", "value": "SINGLE", "condition": "equal" } ], "legacy_xlsx_additional_data": { "Instance": "<P_IO_ID_OP>" } }
<P_IO_ID_OP> | CONFIGURATION_SETTING | NUMBER_OF_INPUT_CHANNELS | 3 | Number of available input channels | { "title": "NUMBER_OF_INPUT_CHANNELS", "description": "Number of available input channels", "kind": "CONFIGURATION_SETTING", "definition": [ { "variable": "NUMBER_OF_INPUT_CHANNELS", "value": 3, "condition": "equal" } ], "legacy_xlsx_additional_data": { "Instance": "<P_IO_ID_OP>" } }
<P_IO_ID_OP> | CONFIGURATION_SETTING | P_CON_TMAX_SWITCHING_PERIOD | 255 | Within this period, condition violation is tolerated. | { "title": "P_CON_TMAX_SWITCHING_PERIOD", "description": "Within this period, condition violation is tolerated.", "kind": "CONFIGURATION_SETTING", "definition": [ { "variable": "P_CON_TMAX_SWITCHING_PERIOD", "value": 255, "condition": "equal" } ], "legacy_xlsx_additional_data": { "Instance": "<P_IO_ID_OP>" } }
<P_IO_ID_OP> | CONFIGURATION_SETTING | P_CON_T_MESSAGE_DELAY_TIME_ON | 1000 | Message delay time on. | { "title": "P_CON_T_MESSAGE_DELAY_TIME_ON", "description": "Message delay time on.", "kind": "CONFIGURATION_SETTING", "definition": [ { "variable": "P_CON_T_MESSAGE_DELAY_TIME_ON", "value": 1000, "condition": "equal" } ], "legacy_xlsx_additional_data": { "Instance": "<P_IO_ID_OP>" } }

## PRECONDITIONS
Instance | Kind | Domain / IF | State | Description | Formalisation_JSON
<P_IO_ID_OP> | PHYSICAL_INTERFACE | IO3.CHANNEL_01_RIC | ON | Current State of RIC | { "title": "IO3.CHANNEL_01_RIC", "description": "Current State of RIC", "kind": "PHYSICAL_INTERFACE", "definition": [ { "direction": "INPUT", "variable": "IO3.CHANNEL_01_RIC", "value": "ON", "condition": "equal" } ], "legacy_xlsx_additional_data": { "Instance": "<P_IO_ID_OP>" } }
<P_IO_ID_OP> | LOGICAL_STATE | IO3.CHANNEL_01_STATE | SWITCHED_ON | Current State of Input Channel | { "title": "IO3.CHANNEL_01_STATE", "description": "Current State of Input Channel", "kind": "LOGICAL_STATE", "definition": [ { "variable": "IO3.CHANNEL_01_STATE", "value": "SWITCHED_ON", "condition": "equal" } ], "legacy_xlsx_additional_data": { "Instance": "<P_IO_ID_OP>" } }
<P_IO_ID_OP> | PHYSICAL_INTERFACE | IO3.CHANNEL_01_VIC | ON | Current State of VIC | { "title": "IO3.CHANNEL_01_VIC", "description": "Current State of VIC", "kind": "PHYSICAL_INTERFACE", "definition": [ { "direction": "INPUT", "variable": "IO3.CHANNEL_01_VIC", "value": "ON", "condition": "equal" } ], "legacy_xlsx_additional_data": { "Instance": "<P_IO_ID_OP>" } }
<P_IO_ID_OP> | PHYSICAL_INTERFACE | IO3.CHANNEL_02_RIC | OFF | Current State of RIC | { "title": "IO3.CHANNEL_02_RIC", "description": "Current State of RIC", "kind": "PHYSICAL_INTERFACE", "definition": [ { "direction": "INPUT", "variable": "IO3.CHANNEL_02_RIC", "value": "OFF", "condition": "equal" } ], "legacy_xlsx_additional_data": { "Instance": "<P_IO_ID_OP>" } }
<P_IO_ID_OP> | LOGICAL_STATE | IO3.CHANNEL_02_STATE | SWITCHED_OFF | Current State of Input Channel | { "title": "IO3.CHANNEL_02_STATE", "description": "Current State of Input Channel", "kind": "LOGICAL_STATE", "definition": [ { "variable": "IO3.CHANNEL_02_STATE", "value": "SWITCHED_OFF", "condition": "equal" } ], "legacy_xlsx_additional_data": { "Instance": "<P_IO_ID_OP>" } }
<P_IO_ID_OP> | PHYSICAL_INTERFACE | IO3.CHANNEL_02_VIC | ON | Current State of VIC | { "title": "IO3.CHANNEL_02_VIC", "description": "Current State of VIC", "kind": "PHYSICAL_INTERFACE", "definition": [ { "direction": "INPUT", "variable": "IO3.CHANNEL_02_VIC", "value": "ON", "condition": "equal" } ], "legacy_xlsx_additional_data": { "Instance": "<P_IO_ID_OP>" } }
<P_IO_ID_OP> | PHYSICAL_INTERFACE | IO3.CHANNEL_03_RIC | ON | Current State of RIC | { "title": "IO3.CHANNEL_03_RIC", "description": "Current State of RIC", "kind": "PHYSICAL_INTERFACE", "definition": [ { "direction": "INPUT", "variable": "IO3.CHANNEL_03_RIC", "value": "ON", "condition": "equal" } ], "legacy_xlsx_additional_data": { "Instance": "<P_IO_ID_OP>" } }
<P_IO_ID_OP> | LOGICAL_STATE | IO3.CHANNEL_03_STATE | SWITCHED_ON | Current State of Input Channel | { "title": "IO3.CHANNEL_03_STATE", "description": "Current State of Input Channel", "kind": "LOGICAL_STATE", "definition": [ { "variable": "IO3.CHANNEL_03_STATE", "value": "SWITCHED_ON", "condition": "equal" } ], "legacy_xlsx_additional_data": { "Instance": "<P_IO_ID_OP>" } }

## STEPS
RB | Trigger | Instance | IF | Dir | Step Name | Description | Step Number | Timing | Formalisation | Formalisation_JSON | Remarks | Func. Pkg. | Req
|  | <P_IO_ID_OP> | PHYSICAL_INTERFACE | I | Changed State of input channel <02> | New State of input channel <02> 1. - The Subsystem - Generic IO detects a switching action from the Adjacent IO System at the RIC as a valid state (configured as dual-channel) and at the VIC (e.g. RIC Switched On and VIC Switched Off for Antivalent channels or RIC Switched On and VIC Switched On for Equivalent channels) (RIC state and VIC state switched at the same time). At this moment the Subsystem - Generic IO starts to monitor the time period "Con_t_Message_Delay_Time_On" OR "Con_t_Message_Delay_Time_Off". | 1 | t1 | IO3.CHANNEL_02_STATE = SWITCHED_ON; IO3.CHANNEL_02_TYPE = ANTIVALENT; IO3.CHANNEL_02_RIC = ON; IO3.CHANNEL_02_VIC = OFF; | { "title": "Changed State of input channel <02>", "description": "New State of input channel <02>\n1. - The Subsystem - Generic IO detects a switching action from the\nAdjacent IO System at the RIC as a valid state (configured as dual-channel)\nand at the VIC (e.g. RIC Switched On and VIC Switched Off for\nAntivalent channels or RIC Switched On and VIC Switched On for\nEquivalent channels) (RIC state and VIC state switched at the same time).\nAt this moment the Subsystem - Generic IO starts to monitor the time\nperiod \"Con_t_Message_Delay_Time_On\" OR \"Con_t_Message_Delay_Time_Off\".", "timer": "t1", "kind": "PHYSICAL_INTERFACE", "definition": [ { "direction": "OUTPUT", "variable": "IO3.CHANNEL_02_RIC", "value": "ON", "condition": "equal" }, { "direction": "OUTPUT", "variable": "IO3.CHANNEL_02_VIC", "value": "OFF", "condition": "equal" } ], "requirements": [ { "identifier": "Eu.IO.415", "url": "" }, { "identifier": "Eu.IO.1287", "url": "" } ], "legacy_xlsx_additional_data": { "Dir": "I", "Instance": "<P_IO_ID_OP>", "Formalisation": "IO3.CHANNEL_02_STATE = SWITCHED_ON;\nIO3.CHANNEL_02_TYPE = ANTIVALENT;\nIO3.CHANNEL_02_RIC = ON;\nIO3.CHANNEL_02_VIC = OFF;", "Timing": "t1" } } |  |  | Eu.IO.415; Eu.IO.1287
|  | <P_IO_ID_OP> | PDI_TELEGRAM | O | Message State of Input Channels | Sending status input channels. 2. The Subsystem - Generic IO detects that "Con_t_Message_Delay_Time_On" OR "Con_t_Message_Delay_Time_Off" has expired and reports the new status information for each logical Input Channel of the Adjacent IO System to the Subsystem - Electronic Interlocking. The newly detected state (Switched On or Switched Off) is transmitted for the affected logical Input Channel. Note: Given the channel-specific message delay time it is possible that several telegrams are sent for one Adjacent IO System. | 2 | t1 + P_CON_T_MESSAGE_DELAY_TIME_ON < t; t2 | MESSAGE; PDI[00..00] = 0x90 (Protocol Type: 0x90=Electronic Interlocking - Generic IO); PDI[01..02] = 0x0003 (MessageType: 0x0003 = Message: State Of Input Channels); PDI[03..22] = <P_IO_ID_OP> (Sender Identifier (20bytes): <P_IO_ID_OP>); PDI[23..42] = <P_ILS_ID_TEC> (Receiver Identifier (20 Bytes): <P_ILS_ID_TEC>); PDI[43..43] = 0x03 (Number k of following channels (max 51 / 0x33): 0x03); PDI[44..44] = 0x02 (State of channel n: 0x02 = Channel Switched On); PDI[45..45] = 0x02 (State of channel n: 0x02 = Channel Switched On); PDI[46..46] = 0x02 (State of channel n: 0x02 = Channel Switched On); | { "title": "Message State of Input Channels", "description": "Sending status input channels.\n2. The Subsystem - Generic IO detects that\n\"Con_t_Message_Delay_Time_On\" OR \"Con_t_Message_Delay_Time_Off\" has expired and reports the new\nstatus information for each logical Input Channel of the Adjacent IO System to the Subsystem - Electronic Interlocking.\nThe newly detected state (Switched On or Switched Off) is transmitted for the affected logical Input Channel.\nNote: Given the channel-specific message delay time it is possible that several telegrams are sent for one Adjacent IO System.", "timer": "t2", "timeout": { "start": "t1", "interval_min_fixed_ms": 0, "parameter_min": "P_CON_T_MESSAGE_DELAY_TIME_ON", "interval_max_fixed_ms": 0, "parameter_max": null }, "kind": "PDI_TELEGRAM", "definition": [ { "bytes": [ [ 1, [ 0, 0 ], "0x90" ], [ 2, [ 1, 2 ], "0x0003" ], [ 20, [ 3, 22 ], "<P_IO_ID_OP>" ], [ 20, [ 23, 42 ], "<P_ILS_ID_TEC>" ], [ 1, [ 43, 43 ], "0x03" ], [ 1, [ 44, 44 ], "0x02" ], [ 1, [ 45, 45 ], "0x02" ], [ 1, [ 46, 46 ], "0x02" ] ], "direction": "OUTPUT" } ], "requirements": [ { "identifier": "Eu.SCI-IO.PDI.188", "url": "" }, { "identifier": "Eu.SCI-IO.PDI.189", "url": "" }, { "identifier": "Eu.SCI-IO.PDI.190", "url": "" }, { "identifier": "Eu.SCI-IO.PDI.191", "url": "" }, { "identifier": "Eu.SCI-IO.PDI.192", "url": "" }, { "identifier": "Eu.SCI-IO.PDI.193", "url": "" }, { "identifier": "Eu.SCI-IO.PDI.195", "url": "" }, { "identifier": "Eu.SCI-IO.PDI.196", "url": "" }, { "identifier": "Eu.SCI-IO.PDI.197", "url": "" }, { "identifier": "Eu.IO.1282", "url": "" } ], "legacy_xlsx_additional_data": { "Dir": "O", "Timing": "t1 + P_CON_T_MESSAGE_DELAY_TIME_ON < t; t2", "Remarks": "0x01 Channel Switched Off\n0x02 Channel Switched On\n0x03 Channel Disturbed", "Formalisation": "MESSAGE;\nPDI[00..00] = 0x90 (Protocol Type: 0x90=Electronic Interlocking - Generic IO);\nPDI[01..02] = 0x0003 (MessageType: 0x0003 = Message: State Of Input Channels);\nPDI[03..22] = <P_IO_ID_OP> (Sender Identifier (20bytes): <P_IO_ID_OP>);\nPDI[23..42] = <P_ILS_ID_TEC> (Receiver Identifier (20 Bytes): <P_ILS_ID_TEC>);\nPDI[43..43] = 0x03 (Number k of following channels (max 51 / 0x33): 0x03);\nPDI[44..44] = 0x02 (State of channel n: 0x02 = Channel Switched On);\nPDI[45..45] = 0x02 (State of channel n: 0x02 = Channel Switched On);\nPDI[46..46] = 0x02 (State of channel n: 0x02 = Channel Switched On);", "Instance": "<P_IO_ID_OP>" } } | 0x01 Channel Switched Off 0x02 Channel Switched On 0x03 Channel Disturbed |  | Eu.SCI-IO.PDI.188; Eu.SCI-IO.PDI.189; Eu.SCI-IO.PDI.190; Eu.SCI-IO.PDI.191; Eu.SCI-IO.PDI.192; Eu.SCI-IO.PDI.193; Eu.SCI-IO.PDI.195; Eu.SCI-IO.PDI.196; Eu.SCI-IO.PDI.197; Eu.IO.1282

## SDI
RB | SDI Message | Value | Remarks | Formalisation_JSON | Func. Pkg. | Req

## POSTCONDITIONS
Instance | Kind | Domain / IF | State | Description | Formalisation_JSON
<P_IO_ID_OP> | PHYSICAL_INTERFACE | IO3.CHANNEL_01_RIC | ON | Current State of RIC | { "title": "IO3.CHANNEL_01_RIC", "description": "Current State of RIC", "kind": "PHYSICAL_INTERFACE", "definition": [ { "direction": "INPUT", "variable": "IO3.CHANNEL_01_RIC", "value": "ON", "condition": "equal" } ], "legacy_xlsx_additional_data": { "Instance": "<P_IO_ID_OP>" } }
<P_IO_ID_OP> | LOGICAL_STATE | IO3.CHANNEL_01_STATE | SWITCHED_ON | Current State of Input Channel | { "title": "IO3.CHANNEL_01_STATE", "description": "Current State of Input Channel", "kind": "LOGICAL_STATE", "definition": [ { "variable": "IO3.CHANNEL_01_STATE", "value": "SWITCHED_ON", "condition": "equal" } ], "legacy_xlsx_additional_data": { "Instance": "<P_IO_ID_OP>" } }
<P_IO_ID_OP> | PHYSICAL_INTERFACE | IO3.CHANNEL_01_VIC | ON | Current State of VIC | { "title": "IO3.CHANNEL_01_VIC", "description": "Current State of VIC", "kind": "PHYSICAL_INTERFACE", "definition": [ { "direction": "INPUT", "variable": "IO3.CHANNEL_01_VIC", "value": "ON", "condition": "equal" } ], "legacy_xlsx_additional_data": { "Instance": "<P_IO_ID_OP>" } }
<P_IO_ID_OP> | PHYSICAL_INTERFACE | IO3.CHANNEL_02_RIC | ON | Current State of RIC | { "title": "IO3.CHANNEL_02_RIC", "description": "Current State of RIC", "kind": "PHYSICAL_INTERFACE", "definition": [ { "direction": "INPUT", "variable": "IO3.CHANNEL_02_RIC", "value": "ON", "condition": "equal" } ], "legacy_xlsx_additional_data": { "Instance": "<P_IO_ID_OP>" } }
<P_IO_ID_OP> | LOGICAL_STATE | IO3.CHANNEL_02_STATE | SWITCHED_ON | Current State of Input Channel | { "title": "IO3.CHANNEL_02_STATE", "description": "Current State of Input Channel", "kind": "LOGICAL_STATE", "definition": [ { "variable": "IO3.CHANNEL_02_STATE", "value": "SWITCHED_ON", "condition": "equal" } ], "legacy_xlsx_additional_data": { "Instance": "<P_IO_ID_OP>" } }
<P_IO_ID_OP> | PHYSICAL_INTERFACE | IO3.CHANNEL_02_VIC | OFF | Current State of VIC | { "title": "IO3.CHANNEL_02_VIC", "description": "Current State of VIC", "kind": "PHYSICAL_INTERFACE", "definition": [ { "direction": "INPUT", "variable": "IO3.CHANNEL_02_VIC", "value": "OFF", "condition": "equal" } ], "legacy_xlsx_additional_data": { "Instance": "<P_IO_ID_OP>" } }
<P_IO_ID_OP> | PHYSICAL_INTERFACE | IO3.CHANNEL_03_RIC | ON | Current State of RIC | { "title": "IO3.CHANNEL_03_RIC", "description": "Current State of RIC", "kind": "PHYSICAL_INTERFACE", "definition": [ { "direction": "INPUT", "variable": "IO3.CHANNEL_03_RIC", "value": "ON", "condition": "equal" } ], "legacy_xlsx_additional_data": { "Instance": "<P_IO_ID_OP>" } }
<P_IO_ID_OP> | LOGICAL_STATE | IO3.CHANNEL_03_STATE | SWITCHED_ON | Current State of Input Channel | { "title": "IO3.CHANNEL_03_STATE", "description": "Current State of Input Channel", "kind": "LOGICAL_STATE", "definition": [ { "variable": "IO3.CHANNEL_03_STATE", "value": "SWITCHED_ON", "condition": "equal" } ], "legacy_xlsx_additional_data": { "Instance": "<P_IO_ID_OP>" } }