## HEADER
ID | TC_Eu.LC.4080.01
Focus | LC
Name | Alternative Scenario: Handling of interrupted PDI connection (case 4) with activation with closure time [LC SD 2.6.8]
Description | recondition: The Subsystem - Level Crossing is in the state OPERATIONAL. The Subsystem - Level Crossing is configured to activate the Level Crossing protection facility as Initial State Of Outputs and after an interruption of the PDI connection. The Subsystem - Level Crossing is configured to not deactivate the Level Crossing protection facility after it was activated caused by an interrupted PDI connection. The Subsystem - Level Crossing is not in the state ISOLATED LC. The Subsystem - Level Crossing is configured to use the Closure Time. Interaction 2.6.8.A: 1. - The PDI connection has been terminated. par opt [The Subsystem - Level Crossing is in state DEACTIVATING AND UNPROTECTED or PRE-ACTIVATED] 2.a1.a1 The Subsystem - Level Crossing activates the Level Crossing protection facility. end alt also par 2.b1 The Subsystem - Level Crossing starts to monitor the time period Con_tmax_Closure_Time. end par Postcondition: The Subsystem - Level Crossing is in the state INITIALISING. The PDI connection is terminated. The Subsystem - Level Crossing is in state ACTIVATED AND UNPROTECTED, with a currently monitored time value Con_tmax_Closure_Time.
Remarks | Based on: Eu.Doc.108; Baseline: v2.3 (2.A);EULYNX Baseline Set: BL4R4; Eu.Doc.109; Baseline: v2.2 (1.A);EULYNX Baseline Set: BL4R4;
Type | SUB_TC
Site Data | -
Func. Pkg. | Basic LC
TestCase Coverage | Eu.LC.166;Eu.LC.177;Eu.LC.167;
Version | 1.0
Validity | v2.3 (2.A)
TCMD data
Baseline | BL4R4
Revision | 11
Created | Janez Grad janez.grad@eulynx.eu
Create date | 2026-03-25T20:44:35.324Z
Last updated | Janez Grad janez.grad@eulynx.eu
Last update date | 2026-03-31T18:12:29.687Z

## PARAMETERS
Parameter Name | Possible Values | Formalisation_JSON
CON_INITIAL_ACTIVATE_LCPF | TRUE, FALSE | { "parameters": { "CON_INITIAL_ACTIVATE_LCPF": { "type": "boolean" } } }
CON_LC_DEACTIVATE_AFTER_PDI_INTERRUPT | TRUE, FALSE | { "parameters": { "CON_LC_DEACTIVATE_AFTER_PDI_INTERRUPT": { "type": "boolean" } } }
CON_TMAX_CLOSURE_TIMER | Integer {0 ≤ CON_TMAX_CLOSURE_TIMER ≤ 1800000} | { "parameters": { "CON_TMAX_CLOSURE_TIMER": { "maximum": 1800000, "minimum": 0, "multipleOf": 1000, "type": "integer" } } }
CON_T_PDI_LOSS_DEACTIVATION | Integer {0 ≤ CON_T_PDI_LOSS_DEACTIVATION ≤ 1800000} | { "parameters": { "CON_T_PDI_LOSS_DEACTIVATION": { "maximum": 1800000, "minimum": 0, "multipleOf": 1000, "type": "integer" } } }
LC.USE_CLOSURE_TIMER | TRUE, FALSE | { "parameters": { "LC.USE_CLOSURE_TIMER": { "type": "boolean" } } }
LC4in.FUNCTIONAL_STATUS | UNPROTECTED, PROTECTED, IDLE | { "parameters": { "LC4in.FUNCTIONAL_STATUS": { "enum": [ "UNPROTECTED", "PROTECTED", "IDLE" ], "type": "string" } } }
LC4out.COMMAND_LCPF | ACTIVATE, DEACTIVATE, PRE-ACTIVATE, NATIONAL_SPECIFIC_STATE | { "parameters": { "LC4out.COMMAND_LCPF": { "enum": [ "ACTIVATE", "DEACTIVATE", "PRE-ACTIVATE", "NATIONAL_SPECIFIC_STATE" ], "type": "string" } } }

## CONFIG
Instance | Kind | Domain / IF | State | Description | Formalisation_JSON
<P_LC_ID_OP> | CONFIGURATION_SETTING | CON_INITIAL_ACTIVATE_LCPF | TRUE | Activate_LCPF as initial state/after PDI interupt | { "title": "", "description": "Activate_LCPF as initial state/after PDI interupt", "kind": "CONFIGURATION_SETTING", "definition": [ { "variable": "CON_INITIAL_ACTIVATE_LCPF", "value": "TRUE", "condition": "equal" } ], "requirements": [], "legacy_xlsx_additional_data": { "Instance": "<P_LC_ID_OP>" } }
<P_LC_ID_OP> | CONFIGURATION_SETTING | CON_LC_DEACTIVATE_AFTER_PDI_INTERRUPT | FALSE | LC is configured to deactivate the LCPF after it was activated caused by an interrupted PDI connection | { "title": "", "description": "LC is configured to deactivate the LCPF after it was activated caused by an interrupted PDI connection", "kind": "CONFIGURATION_SETTING", "definition": [ { "variable": "CON_LC_DEACTIVATE_AFTER_PDI_INTERRUPT", "value": "FALSE", "condition": "equal" } ], "requirements": [], "legacy_xlsx_additional_data": { "Instance": "<P_LC_ID_OP>" } }
<P_LC_ID_OP> | CONFIGURATION_SETTING | CON_TMAX_CLOSURE_TIMER | 10000 |  | { "title": "", "description": "", "kind": "CONFIGURATION_SETTING", "definition": [ { "variable": "CON_TMAX_CLOSURE_TIMER", "value": "10000", "condition": "equal" } ], "requirements": [], "legacy_xlsx_additional_data": { "Instance": "<P_LC_ID_OP>" } }
<P_LC_ID_OP> | CONFIGURATION_SETTING | CON_T_PDI_LOSS_DEACTIVATION | 2000 | Delay to deactivate LCPF after activation caused by PDI interrupt | { "title": "", "description": "Delay to deactivate LCPF after activation caused by PDI interrupt", "kind": "CONFIGURATION_SETTING", "definition": [ { "variable": "CON_T_PDI_LOSS_DEACTIVATION", "value": "2000", "condition": "equal" } ], "requirements": [], "legacy_xlsx_additional_data": { "Instance": "<P_LC_ID_OP>" } }
<P_LC_ID_OP> | CONFIGURATION_SETTING | LC.USE_CLOSURE_TIMER | TRUE |  | { "title": "", "description": "", "kind": "CONFIGURATION_SETTING", "definition": [ { "variable": "LC.USE_CLOSURE_TIMER", "value": "TRUE", "condition": "equal" } ], "requirements": [], "legacy_xlsx_additional_data": { "Instance": "<P_LC_ID_OP>" } }

## PRECONDITIONS
Instance | Kind | Domain / IF | State | Description | Formalisation_JSON
<P_LC_ID_OP> | PHYSICAL_INTERFACE | LC4in.FUNCTIONAL_STATUS | UNPROTECTED | Current functional status of LCPF | { "title": "LC4in.FUNCTIONAL_STATUS", "description": "Current functional status of LCPF", "kind": "PHYSICAL_INTERFACE", "definition": [ { "direction": "INPUT", "variable": "LC4in.FUNCTIONAL_STATUS", "value": "UNPROTECTED", "condition": "equal" } ], "legacy_xlsx_additional_data": { "Instance": "<P_LC_ID_OP>" } }
<P_LC_ID_OP> | PHYSICAL_INTERFACE | LC4out.COMMAND_LCPF | DEACTIVATE | Current State of LCPF | { "title": "LC4out.COMMAND_LCPF", "description": "Current State of LCPF", "kind": "PHYSICAL_INTERFACE", "definition": [ { "direction": "OUTPUT", "variable": "LC4out.COMMAND_LCPF", "value": "DEACTIVATE", "condition": "equal" } ], "legacy_xlsx_additional_data": { "Instance": "<P_LC_ID_OP>" } }

## STEPS
RB | Trigger | Instance | IF | Dir | Step Name | Description | Step Number | Timing | Formalisation | Formalisation_JSON | Remarks | Func. Pkg. | Req
|  | <P_LC_ID_OP> | EXECUTE_TESTCASE |  | Introduce PDI terminate request | PDI termination situation is introduced by executing test case TC_Eu.Gen-SCI.450.01 where ILS send to Efes PDI command with unknown message type - within EfeS this triggers communication error (Formal Telegram Error) and it terminates PDI. | 1 | t1 | IDENTIFIER TC_Eu.Gen-SCI.450.01 PARAMETERS | { "title": "Introduce PDI terminate request", "description": "PDI termination situation is introduced by executing test case TC_Eu.Gen-SCI.450.01\nwhere ILS send to Efes PDI command with unknown message type - within EfeS this\ntriggers communication error (Formal Telegram Error) and it terminates PDI.", "timer": "t1", "kind": "EXECUTE_TESTCASE", "definition": [ { "identifier": "TC_Eu.Gen-SCI.450.01", "parameters": {} } ], "requirements": [], "legacy_xlsx_additional_data": { "Timing": "t1", "Formalisation": "IDENTIFIER\nTC_Eu.Gen-SCI.450.01\nPARAMETERS", "Instance": "<P_LC_ID_OP>" } }
|  | <P_LC_ID_OP> | LOGICAL_STATE | L | PDI connection terminated | The PDI connection has been terminated. | 2 | t2 | GEN.PDI_CONNECTION = READY_FOR_PDI | { "title": "PDI connection terminated", "description": "The PDI connection has been terminated.", "timer": "t2", "kind": "LOGICAL_STATE", "definition": [ { "variable": "GEN.PDI_CONNECTION", "value": "READY_FOR_PDI", "condition": "equal" } ], "requirements": [], "legacy_xlsx_additional_data": { "Formalisation": "GEN.PDI_CONNECTION = READY_FOR_PDI", "Dir": "L", "Instance": "<P_LC_ID_OP>", "Timing": "t2" } }
|  | <P_LC_ID_OP> | PHYSICAL_INTERFACE | O | Activate LCPF | The Subsystem - Level Crossing activates the Level Crossing protection facility. | 3 | t3 | LC4out.COMMAND_LCPF = ACTIVATE | { "title": "Activate LCPF", "description": "The Subsystem - Level Crossing activates the Level\n Crossing protection facility.", "timer": "t3", "kind": "PHYSICAL_INTERFACE", "definition": [ { "direction": "OUTPUT", "variable": "LC4out.COMMAND_LCPF", "value": "ACTIVATE", "condition": "equal" } ], "requirements": [ { "identifier": "Eu.LC.167", "url": "" } ], "legacy_xlsx_additional_data": { "Timing": "t3", "Instance": "<P_LC_ID_OP>", "Formalisation": "LC4out.COMMAND_LCPF = ACTIVATE", "Dir": "O" } } |  |  | Eu.LC.167
|  | <P_LC_ID_OP> | LOGICAL_STATE | L | Con_tmax_Closure_Time start | The Subsystem - Level Crossing starts to monitor the time period Con_tmax_Closure_Time. | 4 | t4 | CON_TMAX_CLOSURE_TIMER = RUNNING | { "title": "Con_tmax_Closure_Time start", "description": "The Subsystem - Level Crossing starts to monitor the time\n period Con_tmax_Closure_Time.", "timer": "t4", "kind": "LOGICAL_STATE", "definition": [ { "variable": "CON_TMAX_CLOSURE_TIMER", "value": "RUNNING", "condition": "equal" } ], "legacy_xlsx_additional_data": { "Formalisation": "CON_TMAX_CLOSURE_TIMER = RUNNING", "Instance": "<P_LC_ID_OP>", "Timing": "t4", "Dir": "L" } }

## SDI
RB | SDI Message | Value | Remarks | Formalisation_JSON | Func. Pkg. | Req

## POSTCONDITIONS
Instance | Kind | Domain / IF | State | Description | Formalisation_JSON
<P_LC_ID_OP> | LOGICAL_STATE | CON_TMAX_CLOSURE_TIMER | RUNNING | Timer state | { "title": "", "description": "Timer state", "kind": "LOGICAL_STATE", "definition": [ { "variable": "CON_TMAX_CLOSURE_TIMER", "value": "RUNNING", "condition": "equal" } ], "requirements": [], "legacy_xlsx_additional_data": { "Instance": "<P_LC_ID_OP>" } }
<P_LC_ID_OP> | PHYSICAL_INTERFACE | LC4in.FUNCTIONAL_STATUS | UNPROTECTED | Current functional status of LCPF | { "title": "LC4in.FUNCTIONAL_STATUS", "description": "Current functional status of LCPF", "kind": "PHYSICAL_INTERFACE", "definition": [ { "direction": "INPUT", "variable": "LC4in.FUNCTIONAL_STATUS", "value": "UNPROTECTED", "condition": "equal" } ], "legacy_xlsx_additional_data": { "Instance": "<P_LC_ID_OP>" } }
<P_LC_ID_OP> | PHYSICAL_INTERFACE | LC4out.COMMAND_LCPF | ACTIVATE | Current State of LCPF | { "title": "LC4out.COMMAND_LCPF", "description": "Current State of LCPF", "kind": "PHYSICAL_INTERFACE", "definition": [ { "direction": "OUTPUT", "variable": "LC4out.COMMAND_LCPF", "value": "ACTIVATE", "condition": "equal" } ], "legacy_xlsx_additional_data": { "Instance": "<P_LC_ID_OP>" } }