## HEADER
ID | TC_Eu.LC.644.01
Focus | LC
Name | Alternative Scenario: Receiving a command that the handover of local operations is initiated [LC SD 2.5.1]
Description | Precondition: The Subsystem - Level Crossing is configured to use Local Operation. The Subsystem - Level Crossing is in the state OPERATIONAL. Interaction 2.5.1.A: 1. - The Subsystem - Level Crossing receives from the Subsystem - Electronic Interlocking the command that the handover of local operations for a specific index (e.g. track) is initiated. 2. The Subsystem - Level Crossing reports to the Local operator that the handover of the local operations is initiated for a specific index (e.g. track). Postcondition: ---
Remarks | Based on: Eu.Doc.108; Baseline: v2.3 (2.A);EULYNX Baseline Set: BL4R4; Eu.Doc.109; Baseline: v2.2 (1.A);EULYNX Baseline Set: BL4R4;
Type | SUB_TC
Site Data | -
Func. Pkg. | Option LOH
TestCase Coverage | Eu.LC.2760;Eu.SCI-LC.PDI.67;Eu.SCI-LC.PDI.68;Eu.SCI-LC.PDI.69;Eu.SCI-LC.PDI.70;Eu.SCI-LC.PDI.71; Eu.SCI-LC.PDI.72;Eu.SCI-LC.PDI.73;Eu.SCI-LC.PDI.74;Eu.SCI-LC.PDI.75;Eu.SCI-LC.PDI.76;Eu.LC.163;
Version | 1.0
Validity | v2.3 (2.A)
TCMD data
Baseline | BL4R4
Revision | 10
Created | Janez Grad janez.grad@eulynx.eu
Create date | 2026-03-25T20:44:35.313Z
Last updated | Janez Grad janez.grad@eulynx.eu
Last update date | 2026-03-31T18:12:29.678Z

## PARAMETERS
Parameter Name | Possible Values | Formalisation_JSON
LC.USE_LOCAL_OPERATION | TRUE, FALSE | { "parameters": { "LC.USE_LOCAL_OPERATION": { "type": "boolean" } } }
LC6out.OUTPUT_HANDOVER_INDEX[1] | ESTABLISHED, INITIATED, NO_HANDOVER | { "parameters": { "LC6out.OUTPUT_HANDOVER_INDEX[1]": { "enum": [ "ESTABLISHED", "INITIATED", "NO_HANDOVER" ], "type": "string" } } }

## CONFIG
Instance | Kind | Domain / IF | State | Description | Formalisation_JSON
<P_LC_ID_OP> | CONFIGURATION_SETTING | LC.USE_LOCAL_OPERATION | true | Is Level Crossing configured to use local handover. | { "title": "LC.USE_LOCAL_OPERATION", "description": "Is Level Crossing configured to use local handover.", "kind": "CONFIGURATION_SETTING", "definition": [ { "variable": "LC.USE_LOCAL_OPERATION", "value": true, "condition": "equal" } ], "legacy_xlsx_additional_data": { "Instance": "<P_LC_ID_OP>" } }

## PRECONDITIONS
Instance | Kind | Domain / IF | State | Description | Formalisation_JSON
<P_LC_ID_OP> | PHYSICAL_INTERFACE | LC6out.OUTPUT_HANDOVER_INDEX[1] | NO_HANDOVER | Current state of local handover | { "title": "LC6out.OUTPUT_HANDOVER_INDEX[1]", "description": "Current state of local handover", "kind": "PHYSICAL_INTERFACE", "definition": [ { "direction": "OUTPUT", "variable": "LC6out.OUTPUT_HANDOVER_INDEX[1]", "value": "NO_HANDOVER", "condition": "equal" } ], "legacy_xlsx_additional_data": { "Instance": "<P_LC_ID_OP>" } }

## STEPS
RB | Trigger | Instance | IF | Dir | Step Name | Description | Step Number | Timing | Formalisation | Formalisation_JSON | Remarks | Func. Pkg. | Req
|  | <P_LC_ID_OP> | PDI_TELEGRAM | I | Receive command "Local Operation Handover (Handover initiated)" | The Subsystem - Level Crossing receives from the Subsystem - Electronic Interlocking the command that the handover of local operations for a specific index (e.g. track) is initiated. | 1 | t1 | COMMAND; PDI[00..00] = 0x60 (Protocol Type: 0x60=Electronic Interlocking - Subsystem Level Crossing); PDI[01..02] = 0x0014 (MessageType: 0x0014 = Command: Local Operation Handover); PDI[03..22] = <P_ILS_ID_TEC> (Sender Identifier (20bytes): <P_ILS_ID_TEC>); PDI[23..42] = <P_LC_ID_OP> (Receiver Identifier (20 Bytes): <P_LC_ID_OP>); PDI[43..43] = 0x02 (Handover status: 0x02 = Handover to local operator initiated); PDI[44..44] = 0x01 (Handover index: 0x01); | { "title": "Receive command \"Local Operation Handover (Handover initiated)\"", "description": "The Subsystem - Level Crossing receives from the\nSubsystem - Electronic Interlocking the command that the\nhandover of local operations for a specific index (e.g. track) is\ninitiated.", "timer": "t1", "kind": "PDI_TELEGRAM", "definition": [ { "bytes": [ [ 1, [ 0, 0 ], "0x60" ], [ 2, [ 1, 2 ], "0x0014" ], [ 20, [ 3, 22 ], "<P_ILS_ID_TEC>" ], [ 20, [ 23, 42 ], "<P_LC_ID_OP>" ], [ 1, [ 43, 43 ], "0x02" ], [ 1, [ 44, 44 ], "0x01" ] ], "direction": "INPUT" } ], "requirements": [ { "identifier": "Eu.LC.2760", "url": "" }, { "identifier": "Eu.SCI-LC.PDI.67", "url": "" }, { "identifier": "Eu.SCI-LC.PDI.68", "url": "" }, { "identifier": "Eu.SCI-LC.PDI.69", "url": "" }, { "identifier": "Eu.SCI-LC.PDI.70", "url": "" }, { "identifier": "Eu.SCI-LC.PDI.71", "url": "" }, { "identifier": "Eu.SCI-LC.PDI.72", "url": "" }, { "identifier": "Eu.SCI-LC.PDI.73", "url": "" }, { "identifier": "Eu.SCI-LC.PDI.74", "url": "" }, { "identifier": "Eu.SCI-LC.PDI.75", "url": "" }, { "identifier": "Eu.SCI-LC.PDI.76", "url": "" } ], "legacy_xlsx_additional_data": { "Timing": "t1", "Instance": "<P_LC_ID_OP>", "Dir": "I", "Formalisation": "COMMAND;\nPDI[00..00] = 0x60 (Protocol Type: 0x60=Electronic Interlocking - Subsystem Level Crossing);\nPDI[01..02] = 0x0014 (MessageType: 0x0014 = Command: Local Operation Handover);\nPDI[03..22] = <P_ILS_ID_TEC> (Sender Identifier (20bytes): <P_ILS_ID_TEC>);\nPDI[23..42] = <P_LC_ID_OP> (Receiver Identifier (20 Bytes): <P_LC_ID_OP>);\nPDI[43..43] = 0x02 (Handover status: 0x02 = Handover to local operator initiated);\nPDI[44..44] = 0x01 (Handover index: 0x01);", "Remarks": "Handover status:\n0x01 No handover to local operator\n0x02 Handover to local operator initiated\n0x03 Handover to local operator established\nHandover index:\n0x01..0xFE Index of handover (e.g. track)" } } | Handover status: 0x01 No handover to local operator 0x02 Handover to local operator initiated 0x03 Handover to local operator established Handover index: 0x01..0xFE Index of handover (e.g. track) |  | Eu.LC.2760; Eu.SCI-LC.PDI.67; Eu.SCI-LC.PDI.68; Eu.SCI-LC.PDI.69; Eu.SCI-LC.PDI.70; Eu.SCI-LC.PDI.71; Eu.SCI-LC.PDI.72; Eu.SCI-LC.PDI.73; Eu.SCI-LC.PDI.74; Eu.SCI-LC.PDI.75; Eu.SCI-LC.PDI.76
|  | <P_LC_ID_OP> | PHYSICAL_INTERFACE | O | Report to Local Operator - handover initiated | The Subsystem - Level Crossing reports to the Local operator that the handover of the local operations is initiated for a specific index (e.g. track). | 2 | t2 | LC6out.OUTPUT_HANDOVER_INDEX[1] = INITIATED | { "title": "Report to Local Operator - handover initiated", "description": "The Subsystem - Level Crossing reports to the Local operator\nthat the handover of the local operations is initiated for a specific\nindex (e.g. track).", "timer": "t2", "kind": "PHYSICAL_INTERFACE", "definition": [ { "direction": "OUTPUT", "variable": "LC6out.OUTPUT_HANDOVER_INDEX[1]", "value": "INITIATED", "condition": "equal" } ], "requirements": [ { "identifier": "Eu.LC.163", "url": "" } ], "legacy_xlsx_additional_data": { "Instance": "<P_LC_ID_OP>", "Timing": "t2", "Dir": "O", "Formalisation": "LC6out.OUTPUT_HANDOVER_INDEX[1] = INITIATED" } } |  |  | Eu.LC.163

## SDI
RB | SDI Message | Value | Remarks | Formalisation_JSON | Func. Pkg. | Req

## POSTCONDITIONS
Instance | Kind | Domain / IF | State | Description | Formalisation_JSON
<P_LC_ID_OP> | PHYSICAL_INTERFACE | LC6out.OUTPUT_HANDOVER_INDEX[1] | INITIATED | Current state of local handover | { "title": "LC6out.OUTPUT_HANDOVER_INDEX[1]", "description": "Current state of local handover", "kind": "PHYSICAL_INTERFACE", "definition": [ { "direction": "OUTPUT", "variable": "LC6out.OUTPUT_HANDOVER_INDEX[1]", "value": "INITIATED", "condition": "equal" } ], "legacy_xlsx_additional_data": { "Instance": "<P_LC_ID_OP>" } }