## HEADER
ID | TC_Eu.LC.653.01
Focus | LC
Name | Alternative Scenario: Receiving an input to allow the handover of local operations by Local operator [LC SD 2.5.2]
Description | Precondition: The Subsystem - Level Crossing is configured to use Local Operation. The Subsystem - Level Crossing is in the state OPERATIONAL. Interaction 2.5.2.A: 1. - The Subsystem - Level Crossing receives the input from the Local operator to allow handover of local operation for a specific index (e.g. track). 2. The Subsystem - Level Crossing reports to the Subsystem - Electronic Interlocking that the Local operator has allowed the handover of local operations. Postcondition: ---
Remarks | Based on: Eu.Doc.108; Baseline: v2.3 (2.A);EULYNX Baseline Set: BL4R4; Eu.Doc.109; Baseline: v2.2 (1.A);EULYNX Baseline Set: BL4R4;
Type | SUB_TC
Site Data | -
Func. Pkg. | Option LOH
TestCase Coverage | Eu.LC.159;Eu.LC.2765;Eu.SCI-LC.PDI.159;Eu.SCI-LC.PDI.160;Eu.SCI-LC.PDI.161;Eu.SCI-LC.PDI.162; Eu.SCI-LC.PDI.163;Eu.SCI-LC.PDI.164;Eu.SCI-LC.PDI.165;Eu.SCI-LC.PDI.166;Eu.SCI-LC.PDI.167;
Version | 1.0
Validity | v2.3 (2.A)
TCMD data
Baseline | BL4R4
Revision | 11
Created | Janez Grad janez.grad@eulynx.eu
Create date | 2026-03-25T20:44:35.313Z
Last updated | Janez Grad janez.grad@eulynx.eu
Last update date | 2026-03-31T18:12:29.678Z

## PARAMETERS
Parameter Name | Possible Values | Formalisation_JSON
LC.USE_LOCAL_OPERATION | TRUE, FALSE | { "parameters": { "LC.USE_LOCAL_OPERATION": { "type": "boolean" } } }
LC6in.INPUT_HANDOVER_INDEX[1] | ALLOW_HANDOVER, RETURN_HANDOVER | { "parameters": { "LC6in.INPUT_HANDOVER_INDEX[1]": { "enum": [ "ALLOW_HANDOVER", "RETURN_HANDOVER" ], "type": "string" } } }

## CONFIG
Instance | Kind | Domain / IF | State | Description | Formalisation_JSON
<P_LC_ID_OP> | CONFIGURATION_SETTING | LC.USE_LOCAL_OPERATION | true | Is Level Crossing configured to use local handover. | { "title": "LC.USE_LOCAL_OPERATION", "description": "Is Level Crossing configured to use local handover.", "kind": "CONFIGURATION_SETTING", "definition": [ { "variable": "LC.USE_LOCAL_OPERATION", "value": true, "condition": "equal" } ], "legacy_xlsx_additional_data": { "Instance": "<P_LC_ID_OP>" } }

## PRECONDITIONS
Instance | Kind | Domain / IF | State | Description | Formalisation_JSON
<P_LC_ID_OP> | PHYSICAL_INTERFACE | LC6in.INPUT_HANDOVER_INDEX[1] | RETURN_HANDOVER | Current input from local operator | { "title": "LC6in.INPUT_HANDOVER_INDEX[1]", "description": "Current input from local operator", "kind": "PHYSICAL_INTERFACE", "definition": [ { "direction": "INPUT", "variable": "LC6in.INPUT_HANDOVER_INDEX[1]", "value": "RETURN_HANDOVER", "condition": "equal" } ], "legacy_xlsx_additional_data": { "Instance": "<P_LC_ID_OP>" } }

## STEPS
RB | Trigger | Instance | IF | Dir | Step Name | Description | Step Number | Timing | Formalisation | Formalisation_JSON | Remarks | Func. Pkg. | Req
|  | <P_LC_ID_OP> | PHYSICAL_INTERFACE | I | Receives input from Local Operator | The Subsystem - Level Crossing receives the input from the Local operator to allow handover of local operation for a specific index (e.g. track). | 1 | t1 | LC6in.INPUT_HANDOVER_INDEX[1] = ALLOW_HANDOVER | { "title": "Receives input from Local Operator", "description": "The Subsystem - Level Crossing receives the input from\nthe Local operator to allow handover of local operation for a\nspecific index (e.g. track).", "timer": "t1", "kind": "PHYSICAL_INTERFACE", "definition": [ { "direction": "INPUT", "variable": "LC6in.INPUT_HANDOVER_INDEX[1]", "value": "ALLOW_HANDOVER", "condition": "equal" } ], "requirements": [ { "identifier": "Eu.LC.159", "url": "" } ], "legacy_xlsx_additional_data": { "Formalisation": "LC6in.INPUT_HANDOVER_INDEX[1] = ALLOW_HANDOVER", "Instance": "<P_LC_ID_OP>", "Timing": "t1", "Dir": "I" } } |  |  | Eu.LC.159
|  | <P_LC_ID_OP> | PDI_TELEGRAM | O | Send the message "Local Operation Handover" | The Subsystem - Level Crossing reports to the Subsystem - Electronic Interlocking that the Local operator has allowed the handover of local operations. | 2 | t2 | MESSAGE; PDI[00..00] = 0x60 (Protocol Type: 0x60=Electronic Interlocking - Subsystem Level Crossing); PDI[01..02] = 0x0015 (MessageType: 0x0015 = Message: Local Operation Handover); PDI[03..22] = <P_LC_ID_OP> (Sender Identifier (20bytes): <P_LC_ID_OP>); PDI[23..42] = <P_ILS_ID_TEC> (Receiver Identifier (20 Bytes): <P_ILS_ID_TEC>); PDI[43..43] = 0x01 (Handover: 0x01 = Allow handover to local operator); PDI[44..44] = 0x01 (Handover index: 0x01); | { "title": "Send the message \"Local Operation Handover\"", "description": "The Subsystem - Level Crossing reports to the Subsystem\n- Electronic Interlocking that the Local operator has allowed\nthe handover of local operations.", "timer": "t2", "kind": "PDI_TELEGRAM", "definition": [ { "bytes": [ [ 1, [ 0, 0 ], "0x60" ], [ 2, [ 1, 2 ], "0x0015" ], [ 20, [ 3, 22 ], "<P_LC_ID_OP>" ], [ 20, [ 23, 42 ], "<P_ILS_ID_TEC>" ], [ 1, [ 43, 43 ], "0x01" ], [ 1, [ 44, 44 ], "0x01" ] ], "direction": "OUTPUT" } ], "requirements": [ { "identifier": "Eu.LC.2765", "url": "" }, { "identifier": "Eu.SCI-LC.PDI.159", "url": "" }, { "identifier": "Eu.SCI-LC.PDI.160", "url": "" }, { "identifier": "Eu.SCI-LC.PDI.161", "url": "" }, { "identifier": "Eu.SCI-LC.PDI.162", "url": "" }, { "identifier": "Eu.SCI-LC.PDI.163", "url": "" }, { "identifier": "Eu.SCI-LC.PDI.164", "url": "" }, { "identifier": "Eu.SCI-LC.PDI.165", "url": "" }, { "identifier": "Eu.SCI-LC.PDI.166", "url": "" }, { "identifier": "Eu.SCI-LC.PDI.167", "url": "" } ], "legacy_xlsx_additional_data": { "Dir": "O", "Formalisation": "MESSAGE;\nPDI[00..00] = 0x60 (Protocol Type: 0x60=Electronic Interlocking - Subsystem Level Crossing);\nPDI[01..02] = 0x0015 (MessageType: 0x0015 = Message: Local Operation Handover);\nPDI[03..22] = <P_LC_ID_OP> (Sender Identifier (20bytes): <P_LC_ID_OP>);\nPDI[23..42] = <P_ILS_ID_TEC> (Receiver Identifier (20 Bytes): <P_ILS_ID_TEC>);\nPDI[43..43] = 0x01 (Handover: 0x01 = Allow handover to local operator);\nPDI[44..44] = 0x01 (Handover index: 0x01);", "Instance": "<P_LC_ID_OP>", "Remarks": "Handover:\n0x01 Allow handover from local operator\n0x02 Return handover from local operator\nHandover index:\n0x01..0xFE Index of handover (e.g. track)", "Timing": "t2" } } | Handover: 0x01 Allow handover from local operator 0x02 Return handover from local operator Handover index: 0x01..0xFE Index of handover (e.g. track) |  | Eu.LC.2765; Eu.SCI-LC.PDI.159; Eu.SCI-LC.PDI.160; Eu.SCI-LC.PDI.161; Eu.SCI-LC.PDI.162; Eu.SCI-LC.PDI.163; Eu.SCI-LC.PDI.164; Eu.SCI-LC.PDI.165; Eu.SCI-LC.PDI.166; Eu.SCI-LC.PDI.167

## SDI
RB | SDI Message | Value | Remarks | Formalisation_JSON | Func. Pkg. | Req

## POSTCONDITIONS
Instance | Kind | Domain / IF | State | Description | Formalisation_JSON
<P_LC_ID_OP> | PHYSICAL_INTERFACE | LC6in.INPUT_HANDOVER_INDEX[1] | ALLOW_HANDOVER | Current input from local operator | { "title": "LC6in.INPUT_HANDOVER_INDEX[1]", "description": "Current input from local operator", "kind": "PHYSICAL_INTERFACE", "definition": [ { "direction": "INPUT", "variable": "LC6in.INPUT_HANDOVER_INDEX[1]", "value": "ALLOW_HANDOVER", "condition": "equal" } ], "legacy_xlsx_additional_data": { "Instance": "<P_LC_ID_OP>" } }