## HEADER
ID | TC_Eu.LC.964.01
Focus | LC
Name | Alternative Scenario: Closure time value exceeded [LC SD 2.6.1]
Description | Precondition: The Subsystem - Level Crossing is configured to use the Closure Time. The Subsystem - Level Crossing is in the state OPERATIONAL. The Subsystem - Level Crossing is in the state ACTIVATED AND UNPROTECTED or ACTIVATED AND PROTECTED. The Subsystem - Level Crossing is currently monitoring the time value Con_tmax_Closure_Time. Interaction 2.6.1.A: 1. - The Subsystem - Level Crossing detects that the time period Con_tmax_Closure_Time has exceeded. 2. The Subsystem - Level Crossing reports to the Subsystem - Electronic Interlocking that the monitoring status has been changed. The status includes the information that Closure time has exceeded. alt [The Subsystem - Level Crossing is configured to report a critical failure after a Closure time value has exceeded] 3.a1 The Subsystem - Level Crossing reports to the Subsystem - Electronic Interlocking that a critical failure occurred. else alt [The Subsystem - Level Crossing is configured to report a non-critical failure after a Closure time value has exceeded] 3.a2 The Subsystem - Level Crossing reports to the Subsystem - Electronic Interlocking that a non-critical failure occurred. end alt Postcondition: ---
Remarks | Based on: Eu.Doc.108; Baseline: v2.3 (2.A);EULYNX Baseline Set: BL4R4; Eu.Doc.109; Baseline: v2.2 (1.A);EULYNX Baseline Set: BL4R4;
Type | SUB_TC
Site Data | -
Func. Pkg. | Basic LC
TestCase Coverage | Eu.SCI-LC.PDI.103;Eu.SCI-LC.PDI.104;Eu.SCI-LC.PDI.105;Eu.SCI-LC.PDI.106;Eu.SCI-LC.PDI.107; Eu.SCI-LC.PDI.108;Eu.LC.2764;Eu.SCI-LC.PDI.109;Eu.SCI-LC.PDI.110;Eu.SCI-LC.PDI.111;Eu.SCI-LC.PDI.113; Eu.SCI-LC.PDI.114;Eu.SCI-LC.PDI.115;Eu.SCI-LC.PDI.116;Eu.SCI-LC.PDI.117;Eu.SCI-LC.PDI.119;Eu.SCI-LC.PDI.120; Eu.SCI-LC.PDI.121;Eu.SCI-LC.PDI.122;Eu.SCI-LC.PDI.124;Eu.SCI-LC.PDI.125;Eu.SCI-LC.PDI.126;Eu.SCI-LC.PDI.127; Eu.SCI-LC.PDI.129;Eu.SCI-LC.PDI.130;Eu.SCI-LC.PDI.131;Eu.SCI-LC.PDI.132;Eu.SCI-LC.PDI.134;Eu.SCI-LC.PDI.135; Eu.SCI-LC.PDI.136;Eu.SCI-LC.PDI.137;Eu.SCI-LC.PDI.208;Eu.SCI-LC.PDI.209;Eu.SCI-LC.PDI.211;Eu.SCI-LC.PDI.210; Eu.LC.2762;Eu.SCI-LC.PDI.142;Eu.SCI-LC.PDI.143;Eu.SCI-LC.PDI.144;Eu.SCI-LC.PDI.145;Eu.SCI-LC.PDI.146; Eu.SCI-LC.PDI.147;Eu.SCI-LC.PDI.148;Eu.SCI-LC.PDI.151;Eu.SCI-LC.PDI.152;Eu.SCI-LC.PDI.153;
Version | 1.0
Validity | v2.3 (2.A)
TCMD data
Baseline | BL4R4
Revision | 10
Created | Janez Grad janez.grad@eulynx.eu
Create date | 2026-03-25T20:44:35.315Z
Last updated | Janez Grad janez.grad@eulynx.eu
Last update date | 2026-03-31T18:12:29.680Z

## PARAMETERS
Parameter Name | Possible Values | Formalisation_JSON
CON_TMAX_CLOSURE_TIMER | Integer {0 ≤ CON_TMAX_CLOSURE_TIMER ≤ 1800000} | { "parameters": { "CON_TMAX_CLOSURE_TIMER": { "maximum": 1800000, "minimum": 0, "multipleOf": 1000, "type": "integer" } } }
LC.CON_FAILURE_STATUS_AFTER_CLOSURE_TIMER_OVERRUN | CRITICAL, NON_CRITICAL | { "parameters": { "LC.CON_FAILURE_STATUS_AFTER_CLOSURE_TIMER_OVERRUN": { "enum": [ "CRITICAL", "NON_CRITICAL" ], "type": "string" } } }
LC4in.FUNCTIONAL_STATUS | UNPROTECTED, PROTECTED, IDLE | { "parameters": { "LC4in.FUNCTIONAL_STATUS": { "enum": [ "UNPROTECTED", "PROTECTED", "IDLE" ], "type": "string" } } }
LC4in.MONITORING_STATUS_BARRIER_INTACT | INTACT, NOT_INTACT | { "parameters": { "LC4in.MONITORING_STATUS_BARRIER_INTACT": { "enum": [ "INTACT", "NOT_INTACT" ], "type": "string" } } }
LC4in.MONITORING_STATUS_BARRIER_MOVEMENT | UPWARDS, DOWNWARDS, NO_MOVEMENT | { "parameters": { "LC4in.MONITORING_STATUS_BARRIER_MOVEMENT": { "enum": [ "UPWARDS", "DOWNWARDS", "NO_MOVEMENT" ], "type": "string" } } }
LC4in.MONITORING_STATUS_BARRIER_POSITION | TOP, BOTTOM, NO_END_POSITION | { "parameters": { "LC4in.MONITORING_STATUS_BARRIER_POSITION": { "enum": [ "TOP", "BOTTOM", "NO_END_POSITION" ], "type": "string" } } }
LC4in.MONITORING_STATUS_HARDWARE | CORRECT, NOT_CORRECT | { "parameters": { "LC4in.MONITORING_STATUS_HARDWARE": { "enum": [ "CORRECT", "NOT_CORRECT" ], "type": "string" } } }
LC4in.MONITORING_STATUS_POWER_SUPPLY | CORRECT, NOT_FULLY_AVAILABLE | { "parameters": { "LC4in.MONITORING_STATUS_POWER_SUPPLY": { "enum": [ "CORRECT", "NOT_FULLY_AVAILABLE" ], "type": "string" } } }
LC4in.MONITORING_STATUS_ROAD_LIGHTS | OFF, ON | { "parameters": { "LC4in.MONITORING_STATUS_ROAD_LIGHTS": { "enum": [ "OFF", "ON" ], "type": "string" } } }
LC4out.COMMAND_LCPF | ACTIVATE, DEACTIVATE, PRE-ACTIVATE, NATIONAL_SPECIFIC_STATE | { "parameters": { "LC4out.COMMAND_LCPF": { "enum": [ "ACTIVATE", "DEACTIVATE", "PRE-ACTIVATE", "NATIONAL_SPECIFIC_STATE" ], "type": "string" } } }

## CONFIG
Instance | Kind | Domain / IF | State | Description | Formalisation_JSON
<P_LC_ID_OP> | CONFIGURATION_SETTING | CON_TMAX_CLOSURE_TIMER | 10000 | Integer value of max closure time. | { "title": "CON_TMAX_CLOSURE_TIMER", "description": "Integer value of max closure time.", "kind": "CONFIGURATION_SETTING", "definition": [ { "variable": "CON_TMAX_CLOSURE_TIMER", "value": 10000, "condition": "equal" } ], "legacy_xlsx_additional_data": { "Instance": "<P_LC_ID_OP>" } }
<P_LC_ID_OP> | CONFIGURATION_SETTING | LC.CON_FAILURE_STATUS_AFTER_CLOSURE_TIMER_OVERRUN | CRITICAL | The Subsystem - Level Crossing is configured to report a critical failure after a Closure time value has exceeded. | { "title": "CON_FAILURE_STATUS_AFTER_CLOSURE_TIMER_OVERRUN", "description": "The Subsystem - Level Crossing is configured to report a \ncritical failure after a Closure time value has exceeded.", "kind": "CONFIGURATION_SETTING", "definition": [ { "variable": "LC.CON_FAILURE_STATUS_AFTER_CLOSURE_TIMER_OVERRUN", "value": "CRITICAL", "condition": "equal" } ], "legacy_xlsx_additional_data": { "Instance": "<P_LC_ID_OP>" } }
<P_LC_ID_OP> | CONFIGURATION_SETTING | LC.USE_CLOSURE_TIMER | true | Is Level Crossing configured to use the closure timer. | { "title": "LC.USE_CLOSURE_TIMER", "description": "Is Level Crossing configured to use the closure timer.", "kind": "CONFIGURATION_SETTING", "definition": [ { "variable": "LC.USE_CLOSURE_TIMER", "value": true, "condition": "equal" } ], "legacy_xlsx_additional_data": { "Instance": "<P_LC_ID_OP>" } }

## PRECONDITIONS
Instance | Kind | Domain / IF | State | Description | Formalisation_JSON
<P_LC_ID_OP> | PHYSICAL_INTERFACE | LC4in.FUNCTIONAL_STATUS | PROTECTED | Current functional status of LCPF | { "title": "LC4in.FUNCTIONAL_STATUS", "description": "Current functional status of LCPF", "kind": "PHYSICAL_INTERFACE", "definition": [ { "direction": "INPUT", "variable": "LC4in.FUNCTIONAL_STATUS", "value": "PROTECTED", "condition": "equal" } ], "legacy_xlsx_additional_data": { "Instance": "<P_LC_ID_OP>" } }
<P_LC_ID_OP> | PHYSICAL_INTERFACE | LC4in.MONITORING_STATUS_BARRIER_INTACT | INTACT | Current status of LCPF barrier intact | { "title": "LC4in.MONITORING_STATUS_BARRIER_INTACT", "description": "Current status of LCPF barrier intact", "kind": "PHYSICAL_INTERFACE", "definition": [ { "direction": "INPUT", "variable": "LC4in.MONITORING_STATUS_BARRIER_INTACT", "value": "INTACT", "condition": "equal" } ], "legacy_xlsx_additional_data": { "Instance": "<P_LC_ID_OP>" } }
<P_LC_ID_OP> | PHYSICAL_INTERFACE | LC4in.MONITORING_STATUS_BARRIER_MOVEMENT | NO_MOVEMENT | Current status of LCPF barrier movement | { "title": "LC4in.MONITORING_STATUS_BARRIER_MOVEMENT", "description": "Current status of LCPF barrier movement", "kind": "PHYSICAL_INTERFACE", "definition": [ { "direction": "INPUT", "variable": "LC4in.MONITORING_STATUS_BARRIER_MOVEMENT", "value": "NO_MOVEMENT", "condition": "equal" } ], "legacy_xlsx_additional_data": { "Instance": "<P_LC_ID_OP>" } }
<P_LC_ID_OP> | PHYSICAL_INTERFACE | LC4in.MONITORING_STATUS_BARRIER_POSITION | BOTTOM | Current status of LCPF barrier position | { "title": "LC4in.MONITORING_STATUS_BARRIER_POSITION", "description": "Current status of LCPF barrier position", "kind": "PHYSICAL_INTERFACE", "definition": [ { "direction": "INPUT", "variable": "LC4in.MONITORING_STATUS_BARRIER_POSITION", "value": "BOTTOM", "condition": "equal" } ], "legacy_xlsx_additional_data": { "Instance": "<P_LC_ID_OP>" } }
<P_LC_ID_OP> | PHYSICAL_INTERFACE | LC4in.MONITORING_STATUS_HARDWARE | CORRECT | Current status of LCPF hardware status | { "title": "LC4in.MONITORING_STATUS_HARDWARE", "description": "Current status of LCPF hardware status", "kind": "PHYSICAL_INTERFACE", "definition": [ { "direction": "INPUT", "variable": "LC4in.MONITORING_STATUS_HARDWARE", "value": "CORRECT", "condition": "equal" } ], "legacy_xlsx_additional_data": { "Instance": "<P_LC_ID_OP>" } }
<P_LC_ID_OP> | PHYSICAL_INTERFACE | LC4in.MONITORING_STATUS_POWER_SUPPLY | CORRECT | Current status of LCPF power supply | { "title": "LC4in.MONITORING_STATUS_POWER_SUPPLY", "description": "Current status of LCPF power supply", "kind": "PHYSICAL_INTERFACE", "definition": [ { "direction": "INPUT", "variable": "LC4in.MONITORING_STATUS_POWER_SUPPLY", "value": "CORRECT", "condition": "equal" } ], "legacy_xlsx_additional_data": { "Instance": "<P_LC_ID_OP>" } }
<P_LC_ID_OP> | PHYSICAL_INTERFACE | LC4in.MONITORING_STATUS_ROAD_LIGHTS | ON | Current status of LCPF road lights | { "title": "LC4in.MONITORING_STATUS_ROAD_LIGHTS", "description": "Current status of LCPF road lights", "kind": "PHYSICAL_INTERFACE", "definition": [ { "direction": "INPUT", "variable": "LC4in.MONITORING_STATUS_ROAD_LIGHTS", "value": "ON", "condition": "equal" } ], "legacy_xlsx_additional_data": { "Instance": "<P_LC_ID_OP>" } }
<P_LC_ID_OP> | PHYSICAL_INTERFACE | LC4out.COMMAND_LCPF | ACTIVATE | Current State of LCPF | { "title": "LC4out.COMMAND_LCPF", "description": "Current State of LCPF", "kind": "PHYSICAL_INTERFACE", "definition": [ { "direction": "OUTPUT", "variable": "LC4out.COMMAND_LCPF", "value": "ACTIVATE", "condition": "equal" } ], "legacy_xlsx_additional_data": { "Instance": "<P_LC_ID_OP>" } }

## STEPS
RB | Trigger | Instance | IF | Dir | Step Name | Description | Step Number | Timing | Formalisation | Formalisation_JSON | Remarks | Func. Pkg. | Req
|  | <P_LC_ID_OP> | LOGICAL_STATE | L | Closure Timer expired | The Subsystem - Level Crossing detects that the time period Con_tmax_Closure_Time has exceeded. | 1 | t1 | LC.CLOSURE_TIMER = EXPIRED; | { "title": "Closure Timer expired", "description": "The Subsystem - Level Crossing detects that the time\nperiod Con_tmax_Closure_Time has exceeded.", "timer": "t1", "delay": { "before": 0, "after": 0, "before_parameter": "CON_TMAX_CLOSURE_TIMER", "after_parameter": null }, "kind": "LOGICAL_STATE", "definition": [], "legacy_xlsx_additional_data": { "Instance": "<P_LC_ID_OP>", "Formalisation": "LC.CLOSURE_TIMER = EXPIRED;", "Timing": "t1", "Dir": "L" } }
|  | <P_LC_ID_OP> | PDI_TELEGRAM | O | Send the message "LC Monitoring Status (Closure time overrun)" | The Subsystem - Level Crossing reports the current monitoring status to the Subsystem - Electronic Interlocking. | 2 | t2 | MESSAGE; PDI[00..00] = 0x60 (Protocol Type: 0x60=Electronic Interlocking - Subsystem Level Crossing); PDI[01..02] = 0x0004 (MessageType: 0x0004 = Message: LC Monitoring Status); PDI[03..22] = <P_LC_ID_OP> (Sender Identifier (20bytes): <P_LC_ID_OP>); PDI[23..42] = <P_ILS_ID_TEC> (Receiver Identifier (20 Bytes): <P_ILS_ID_TEC>); PDI[43..43] = 0x02 (Barrier position: 0x02 = End position at the bottom); PDI[44..44] = 0x03 (Barrier movement: 0x03 = No movement); PDI[45..45] = 0x02 (Road lights status: 0x02 = Road lights on); PDI[46..46] = 0x02 (Time value overrun: 0x02 = Closure time overrun occurred); PDI[47..47] = 0x01 (Hardware status: 0x01 = Hardware status is correct); PDI[48..48] = 0x01 (Power supply status: 0x01 = Power supply is working correctly); PDI[49..49] = 0x01 (Barrier intact status: 0x01 = intact); | { "title": "Send the message \"LC Monitoring Status (Closure time overrun)\"", "description": "The Subsystem - Level Crossing reports the \ncurrent monitoring status to the Subsystem - \nElectronic Interlocking.", "timer": "t2", "kind": "PDI_TELEGRAM", "definition": [ { "bytes": [ [ 1, [ 0, 0 ], "0x60" ], [ 2, [ 1, 2 ], "0x0004" ], [ 20, [ 3, 22 ], "<P_LC_ID_OP>" ], [ 20, [ 23, 42 ], "<P_ILS_ID_TEC>" ], [ 1, [ 43, 43 ], "0x02" ], [ 1, [ 44, 44 ], "0x03" ], [ 1, [ 45, 45 ], "0x02" ], [ 1, [ 46, 46 ], "0x02" ], [ 1, [ 47, 47 ], "0x01" ], [ 1, [ 48, 48 ], "0x01" ], [ 1, [ 49, 49 ], "0x01" ] ], "direction": "OUTPUT" } ], "requirements": [ { "identifier": "Eu.SCI-LC.PDI.103", "url": "" }, { "identifier": "Eu.SCI-LC.PDI.104", "url": "" }, { "identifier": "Eu.SCI-LC.PDI.105", "url": "" }, { "identifier": "Eu.SCI-LC.PDI.106", "url": "" }, { "identifier": "Eu.SCI-LC.PDI.107", "url": "" }, { "identifier": "Eu.SCI-LC.PDI.108", "url": "" }, { "identifier": "Eu.LC.2764", "url": "" }, { "identifier": "Eu.SCI-LC.PDI.109", "url": "" }, { "identifier": "Eu.SCI-LC.PDI.110", "url": "" }, { "identifier": "Eu.SCI-LC.PDI.111", "url": "" }, { "identifier": "Eu.SCI-LC.PDI.113", "url": "" }, { "identifier": "Eu.SCI-LC.PDI.114", "url": "" }, { "identifier": "Eu.SCI-LC.PDI.115", "url": "" }, { "identifier": "Eu.SCI-LC.PDI.116", "url": "" }, { "identifier": "Eu.SCI-LC.PDI.117", "url": "" }, { "identifier": "Eu.SCI-LC.PDI.119", "url": "" }, { "identifier": "Eu.SCI-LC.PDI.120", "url": "" }, { "identifier": "Eu.SCI-LC.PDI.121", "url": "" }, { "identifier": "Eu.SCI-LC.PDI.122", "url": "" }, { "identifier": "Eu.SCI-LC.PDI.124", "url": "" }, { "identifier": "Eu.SCI-LC.PDI.125", "url": "" }, { "identifier": "Eu.SCI-LC.PDI.126", "url": "" }, { "identifier": "Eu.SCI-LC.PDI.127", "url": "" }, { "identifier": "Eu.SCI-LC.PDI.129", "url": "" }, { "identifier": "Eu.SCI-LC.PDI.130", "url": "" }, { "identifier": "Eu.SCI-LC.PDI.131", "url": "" }, { "identifier": "Eu.SCI-LC.PDI.132", "url": "" }, { "identifier": "Eu.SCI-LC.PDI.134", "url": "" }, { "identifier": "Eu.SCI-LC.PDI.135", "url": "" }, { "identifier": "Eu.SCI-LC.PDI.136", "url": "" }, { "identifier": "Eu.SCI-LC.PDI.137", "url": "" }, { "identifier": "Eu.SCI-LC.PDI.208", "url": "" }, { "identifier": "Eu.SCI-LC.PDI.209", "url": "" }, { "identifier": "Eu.SCI-LC.PDI.211", "url": "" }, { "identifier": "Eu.SCI-LC.PDI.210", "url": "" } ], "legacy_xlsx_additional_data": { "Timing": "t2", "Instance": "<P_LC_ID_OP>", "Remarks": "Barrier position PDI[43]:\n0x01 End position at the top\n0x02 End position at the bottom\n0x03 No End position\n0xFF Barrier position is not applicable\nBarrier movement PDI[44]:\n0x01 Barrier movement downwards\n0X02 Barrier movement upwards\n0x03 No movement\n0xFF Barrier movement is not applicable\nRoad lights status PDI[45]:\n0x01 Road lights off\n0X02 Road lights on\n0xFF Road lights status is not applicable\nTimer overrun PDI[46]:\n0x01 No Closure timer overrun\n0x02 Closure timer overrun occurred\n0xFF Timer overrun is not applicable\nHardware status PDI[47]:\n0x01 Hardware status is correct\n0x02 Hardware status is not correct\n0xFF Hardware status is not applicable\nPower supply status PDI[48]:\n0x01 Power supply is working correctly\n0X02 Power supply is not fully available\n0xFF Power supply status is not applicable\nBarrier intact status PDI[49]:\n0x01 intact\n0x0F not intact\n0xFF Barrier intact is not applicable", "Dir": "O", "Formalisation": "MESSAGE;\nPDI[00..00] = 0x60 (Protocol Type: 0x60=Electronic Interlocking - Subsystem Level Crossing);\nPDI[01..02] = 0x0004 (MessageType: 0x0004 = Message: LC Monitoring Status);\nPDI[03..22] = <P_LC_ID_OP> (Sender Identifier (20bytes): <P_LC_ID_OP>);\nPDI[23..42] = <P_ILS_ID_TEC> (Receiver Identifier (20 Bytes): <P_ILS_ID_TEC>);\nPDI[43..43] = 0x02 (Barrier position: 0x02 = End position at the bottom);\nPDI[44..44] = 0x03 (Barrier movement: 0x03 = No movement);\nPDI[45..45] = 0x02 (Road lights status: 0x02 = Road lights on);\nPDI[46..46] = 0x02 (Time value overrun: 0x02 = Closure time overrun occurred);\nPDI[47..47] = 0x01 (Hardware status: 0x01 = Hardware status is correct);\nPDI[48..48] = 0x01 (Power supply status: 0x01 = Power supply is working correctly);\nPDI[49..49] = 0x01 (Barrier intact status: 0x01 = intact);" } } | Barrier position PDI[43]: 0x01 End position at the top 0x02 End position at the bottom 0x03 No End position 0xFF Barrier position is not applicable Barrier movement PDI[44]: 0x01 Barrier movement downwards 0X02 Barrier movement upwards 0x03 No movement 0xFF Barrier movement is not applicable Road lights status PDI[45]: 0x01 Road lights off 0X02 Road lights on 0xFF Road lights status is not applicable Timer overrun PDI[46]: 0x01 No Closure timer overrun 0x02 Closure timer overrun occurred 0xFF Timer overrun is not applicable Hardware status PDI[47]: 0x01 Hardware status is correct 0x02 Hardware status is not correct 0xFF Hardware status is not applicable Power supply status PDI[48]: 0x01 Power supply is working correctly 0X02 Power supply is not fully available 0xFF Power supply status is not applicable Barrier intact status PDI[49]: 0x01 intact 0x0F not intact 0xFF Barrier intact is not applicable |  | Eu.SCI-LC.PDI.103; Eu.SCI-LC.PDI.104; Eu.SCI-LC.PDI.105; Eu.SCI-LC.PDI.106; Eu.SCI-LC.PDI.107; Eu.SCI-LC.PDI.108; Eu.LC.2764; Eu.SCI-LC.PDI.109; Eu.SCI-LC.PDI.110; Eu.SCI-LC.PDI.111; Eu.SCI-LC.PDI.113; Eu.SCI-LC.PDI.114; Eu.SCI-LC.PDI.115; Eu.SCI-LC.PDI.116; Eu.SCI-LC.PDI.117; Eu.SCI-LC.PDI.119; Eu.SCI-LC.PDI.120; Eu.SCI-LC.PDI.121; Eu.SCI-LC.PDI.122; Eu.SCI-LC.PDI.124; Eu.SCI-LC.PDI.125; Eu.SCI-LC.PDI.126; Eu.SCI-LC.PDI.127; Eu.SCI-LC.PDI.129; Eu.SCI-LC.PDI.130; Eu.SCI-LC.PDI.131; Eu.SCI-LC.PDI.132; Eu.SCI-LC.PDI.134; Eu.SCI-LC.PDI.135; Eu.SCI-LC.PDI.136; Eu.SCI-LC.PDI.137; Eu.SCI-LC.PDI.208; Eu.SCI-LC.PDI.209; Eu.SCI-LC.PDI.211; Eu.SCI-LC.PDI.210
|  | <P_LC_ID_OP> | PDI_TELEGRAM | O | Send the message "LC Failure Status (A critical failure present)" | The Subsystem - LC reports the current failure status to the Subsystem - Electronic Interlocking. | 3 | t3 | MESSAGE; PDI[00..00] = 0x60 (Protocol Type: 0x60=Electronic Interlocking - Subsystem Level Crossing); PDI[01..02] = 0x0005 (MessageType: 0x0005 = Message: LC Failure Status); PDI[03..22] = <P_LC_ID_OP> (Sender Identifier (20bytes): <P_LC_ID_OP>); PDI[23..42] = <P_ILS_ID_TEC> (Receiver Identifier (20 Bytes): <P_ILS_ID_TEC>); PDI[43..43] = 0x02 (Non critical failure status: 0x02 = No non critical failure is present); PDI[44..44] = 0x01 (Critical failure status: 0x01 = A critical failure is present); | { "title": "Send the message \"LC Failure Status (A critical failure present)\"", "description": "The Subsystem - LC reports the current failure\nstatus to the Subsystem - Electronic Interlocking.", "timer": "t3", "kind": "PDI_TELEGRAM", "definition": [ { "bytes": [ [ 1, [ 0, 0 ], "0x60" ], [ 2, [ 1, 2 ], "0x0005" ], [ 20, [ 3, 22 ], "<P_LC_ID_OP>" ], [ 20, [ 23, 42 ], "<P_ILS_ID_TEC>" ], [ 1, [ 43, 43 ], "0x02" ], [ 1, [ 44, 44 ], "0x01" ] ], "direction": "OUTPUT" } ], "requirements": [ { "identifier": "Eu.LC.2762", "url": "" }, { "identifier": "Eu.SCI-LC.PDI.142", "url": "" }, { "identifier": "Eu.SCI-LC.PDI.143", "url": "" }, { "identifier": "Eu.SCI-LC.PDI.144", "url": "" }, { "identifier": "Eu.SCI-LC.PDI.145", "url": "" }, { "identifier": "Eu.SCI-LC.PDI.146", "url": "" }, { "identifier": "Eu.SCI-LC.PDI.147", "url": "" }, { "identifier": "Eu.SCI-LC.PDI.148", "url": "" }, { "identifier": "Eu.SCI-LC.PDI.151", "url": "" }, { "identifier": "Eu.SCI-LC.PDI.152", "url": "" }, { "identifier": "Eu.SCI-LC.PDI.153", "url": "" } ], "legacy_xlsx_additional_data": { "Remarks": "Non critical failure status:\n0x01 A non critical failure is present\n0x02 No non critical failure is present\nCritical failure status:\n0x01 A critical failure is present\n0x02 No critical failure is present", "Formalisation": "MESSAGE;\nPDI[00..00] = 0x60 (Protocol Type: 0x60=Electronic Interlocking - Subsystem Level Crossing);\nPDI[01..02] = 0x0005 (MessageType: 0x0005 = Message: LC Failure Status);\nPDI[03..22] = <P_LC_ID_OP> (Sender Identifier (20bytes): <P_LC_ID_OP>);\nPDI[23..42] = <P_ILS_ID_TEC> (Receiver Identifier (20 Bytes): <P_ILS_ID_TEC>);\nPDI[43..43] = 0x02 (Non critical failure status: 0x02 = No non critical failure is present);\nPDI[44..44] = 0x01 (Critical failure status: 0x01 = A critical failure is present);", "Instance": "<P_LC_ID_OP>", "Dir": "O", "Timing": "t3" } } | Non critical failure status: 0x01 A non critical failure is present 0x02 No non critical failure is present Critical failure status: 0x01 A critical failure is present 0x02 No critical failure is present |  | Eu.LC.2762; Eu.SCI-LC.PDI.142; Eu.SCI-LC.PDI.143; Eu.SCI-LC.PDI.144; Eu.SCI-LC.PDI.145; Eu.SCI-LC.PDI.146; Eu.SCI-LC.PDI.147; Eu.SCI-LC.PDI.148; Eu.SCI-LC.PDI.151; Eu.SCI-LC.PDI.152; Eu.SCI-LC.PDI.153

## SDI
RB | SDI Message | Value | Remarks | Formalisation_JSON | Func. Pkg. | Req

## POSTCONDITIONS
Instance | Kind | Domain / IF | State | Description | Formalisation_JSON
<P_LC_ID_OP> | PHYSICAL_INTERFACE | LC4in.FUNCTIONAL_STATUS | PROTECTED | Current functional status of LCPF | { "title": "LC4in.FUNCTIONAL_STATUS", "description": "Current functional status of LCPF", "kind": "PHYSICAL_INTERFACE", "definition": [ { "direction": "INPUT", "variable": "LC4in.FUNCTIONAL_STATUS", "value": "PROTECTED", "condition": "equal" } ], "legacy_xlsx_additional_data": { "Instance": "<P_LC_ID_OP>" } }
<P_LC_ID_OP> | PHYSICAL_INTERFACE | LC4in.MONITORING_STATUS_BARRIER_INTACT | INTACT | Current status of LCPF barrier intact | { "title": "LC4in.MONITORING_STATUS_BARRIER_INTACT", "description": "Current status of LCPF barrier intact", "kind": "PHYSICAL_INTERFACE", "definition": [ { "direction": "INPUT", "variable": "LC4in.MONITORING_STATUS_BARRIER_INTACT", "value": "INTACT", "condition": "equal" } ], "legacy_xlsx_additional_data": { "Instance": "<P_LC_ID_OP>" } }
<P_LC_ID_OP> | PHYSICAL_INTERFACE | LC4in.MONITORING_STATUS_BARRIER_MOVEMENT | NO_MOVEMENT | Current status of LCPF barrier movement | { "title": "LC4in.MONITORING_STATUS_BARRIER_MOVEMENT", "description": "Current status of LCPF barrier movement", "kind": "PHYSICAL_INTERFACE", "definition": [ { "direction": "INPUT", "variable": "LC4in.MONITORING_STATUS_BARRIER_MOVEMENT", "value": "NO_MOVEMENT", "condition": "equal" } ], "legacy_xlsx_additional_data": { "Instance": "<P_LC_ID_OP>" } }
<P_LC_ID_OP> | PHYSICAL_INTERFACE | LC4in.MONITORING_STATUS_BARRIER_POSITION | BOTTOM | Current status of LCPF barrier position | { "title": "LC4in.MONITORING_STATUS_BARRIER_POSITION", "description": "Current status of LCPF barrier position", "kind": "PHYSICAL_INTERFACE", "definition": [ { "direction": "INPUT", "variable": "LC4in.MONITORING_STATUS_BARRIER_POSITION", "value": "BOTTOM", "condition": "equal" } ], "legacy_xlsx_additional_data": { "Instance": "<P_LC_ID_OP>" } }
<P_LC_ID_OP> | PHYSICAL_INTERFACE | LC4in.MONITORING_STATUS_HARDWARE | CORRECT | Current status of LCPF hardware status | { "title": "LC4in.MONITORING_STATUS_HARDWARE", "description": "Current status of LCPF hardware status", "kind": "PHYSICAL_INTERFACE", "definition": [ { "direction": "INPUT", "variable": "LC4in.MONITORING_STATUS_HARDWARE", "value": "CORRECT", "condition": "equal" } ], "legacy_xlsx_additional_data": { "Instance": "<P_LC_ID_OP>" } }
<P_LC_ID_OP> | PHYSICAL_INTERFACE | LC4in.MONITORING_STATUS_POWER_SUPPLY | CORRECT | Current status of LCPF power supply | { "title": "LC4in.MONITORING_STATUS_POWER_SUPPLY", "description": "Current status of LCPF power supply", "kind": "PHYSICAL_INTERFACE", "definition": [ { "direction": "INPUT", "variable": "LC4in.MONITORING_STATUS_POWER_SUPPLY", "value": "CORRECT", "condition": "equal" } ], "legacy_xlsx_additional_data": { "Instance": "<P_LC_ID_OP>" } }
<P_LC_ID_OP> | PHYSICAL_INTERFACE | LC4in.MONITORING_STATUS_ROAD_LIGHTS | ON | Current status of LCPF road lights | { "title": "LC4in.MONITORING_STATUS_ROAD_LIGHTS", "description": "Current status of LCPF road lights", "kind": "PHYSICAL_INTERFACE", "definition": [ { "direction": "INPUT", "variable": "LC4in.MONITORING_STATUS_ROAD_LIGHTS", "value": "ON", "condition": "equal" } ], "legacy_xlsx_additional_data": { "Instance": "<P_LC_ID_OP>" } }
<P_LC_ID_OP> | PHYSICAL_INTERFACE | LC4out.COMMAND_LCPF | ACTIVATE | Current State of LCPF | { "title": "LC4out.COMMAND_LCPF", "description": "Current State of LCPF", "kind": "PHYSICAL_INTERFACE", "definition": [ { "direction": "OUTPUT", "variable": "LC4out.COMMAND_LCPF", "value": "ACTIVATE", "condition": "equal" } ], "legacy_xlsx_additional_data": { "Instance": "<P_LC_ID_OP>" } }