## HEADER
ID | TC_Eu.LC.978.02
Focus | LC
Name | Alternative Scenario: Report an occurred failure [LC SD 2.6.2]
Description | Precondition: The Subsystem - Level Crossing is in the state OPERATIONAL. Interaction 2.6.2.A: alt [There is a failure inside the Subsystem - Level Crossing] 1.a1 - The Subsystem - Level Crossing detects a failure. else alt [There is a failure inside the Level Crossing protection facility] 1.b1 - The Level Crossing protection facility detects a failure and reports it to the Subsystem - Level Crossing. end alt alt [The Subsystem - Level Crossing is configured to report a critical failure after a failure was detected] 2.a1 The Subsystem - Level Crossing reports to the Subsystem - Electronic Interlocking that a critical failure occurred. else alt [The Subsystem - Level Crossing is configured to report a non-critical failure after a failure was detected] 2.b1 The Subsystem - Level Crossing reports to the Subsystem - Electronic Interlocking that a non-critical failure occurred. end alt Postcondition: ---
Remarks | Based on: Eu.Doc.108; Baseline: v2.3 (2.A);EULYNX Baseline Set: BL4R4; Eu.Doc.109; Baseline: v2.2 (1.A);EULYNX Baseline Set: BL4R4;
Type | SUB_TC
Site Data | -
Func. Pkg. | Basic LC
TestCase Coverage | Eu.LC.2762;Eu.SCI-LC.PDI.142;Eu.SCI-LC.PDI.143;Eu.SCI-LC.PDI.144;Eu.SCI-LC.PDI.145; Eu.SCI-LC.PDI.146;Eu.SCI-LC.PDI.147;Eu.SCI-LC.PDI.148;Eu.SCI-LC.PDI.151;Eu.SCI-LC.PDI.152;Eu.SCI-LC.PDI.153;
Version | 1.0
Validity | v2.3 (2.A)
TCMD data
Baseline | BL4R4
Revision | 11
Created | Janez Grad janez.grad@eulynx.eu
Create date | 2026-03-25T20:44:35.316Z
Last updated | Janez Grad janez.grad@eulynx.eu
Last update date | 2026-03-31T18:12:29.680Z

## PARAMETERS
Parameter Name | Possible Values | Formalisation_JSON
LC.CON_FAILURE_STATUS_AFTER_PRESENT_FAILURE | CRITICAL, NON_CRITICAL | { "parameters": { "LC.CON_FAILURE_STATUS_AFTER_PRESENT_FAILURE": { "enum": [ "CRITICAL", "NON_CRITICAL" ], "type": "string" } } }
LC4in.FAILURE_STATUS | FAILURE, NO_FAILURE | { "parameters": { "LC4in.FAILURE_STATUS": { "enum": [ "FAILURE", "NO_FAILURE" ], "type": "string" } } }
LC4in.FUNCTIONAL_STATUS | UNPROTECTED, PROTECTED, IDLE | { "parameters": { "LC4in.FUNCTIONAL_STATUS": { "enum": [ "UNPROTECTED", "PROTECTED", "IDLE" ], "type": "string" } } }
LC4out.COMMAND_LCPF | ACTIVATE, DEACTIVATE, PRE-ACTIVATE, NATIONAL_SPECIFIC_STATE | { "parameters": { "LC4out.COMMAND_LCPF": { "enum": [ "ACTIVATE", "DEACTIVATE", "PRE-ACTIVATE", "NATIONAL_SPECIFIC_STATE" ], "type": "string" } } }

## CONFIG
Instance | Kind | Domain / IF | State | Description | Formalisation_JSON
<P_LC_ID_OP> | CONFIGURATION_SETTING | LC.CON_FAILURE_STATUS_AFTER_PRESENT_FAILURE | NON_CRITICAL | Failure status the Subsystem - Level Crossing is configured to report after a failure is present. | { "title": "LC4out.FAILURE_STATUS_AFTER_PRESENT_FAILURE", "description": "Failure status the Subsystem -\nLevel Crossing is configured to report after a failure is present.", "kind": "CONFIGURATION_SETTING", "definition": [ { "variable": "LC.CON_FAILURE_STATUS_AFTER_PRESENT_FAILURE", "value": "NON_CRITICAL", "condition": "equal" } ], "legacy_xlsx_additional_data": { "Instance": "<P_LC_ID_OP>" } }

## PRECONDITIONS
Instance | Kind | Domain / IF | State | Description | Formalisation_JSON
<P_LC_ID_OP> | PHYSICAL_INTERFACE | LC4in.FAILURE_STATUS | NO_FAILURE | LCPF failure status | { "title": "", "description": "LCPF failure status", "kind": "PHYSICAL_INTERFACE", "definition": [ { "direction": "OUTPUT", "variable": "LC4in.FAILURE_STATUS", "value": "NO_FAILURE", "condition": "equal" } ], "requirements": [], "legacy_xlsx_additional_data": { "Instance": "<P_LC_ID_OP>" } }
<P_LC_ID_OP> | PHYSICAL_INTERFACE | LC4in.FUNCTIONAL_STATUS | PROTECTED | Current functional status of LCPF | { "title": "LC4in.FUNCTIONAL_STATUS", "description": "Current functional status of LCPF", "kind": "PHYSICAL_INTERFACE", "definition": [ { "direction": "INPUT", "variable": "LC4in.FUNCTIONAL_STATUS", "value": "PROTECTED", "condition": "equal" } ], "legacy_xlsx_additional_data": { "Instance": "<P_LC_ID_OP>" } }
<P_LC_ID_OP> | PHYSICAL_INTERFACE | LC4out.COMMAND_LCPF | ACTIVATE | Current State of LCPF | { "title": "LC4out.COMMAND_LCPF", "description": "Current State of LCPF", "kind": "PHYSICAL_INTERFACE", "definition": [ { "direction": "OUTPUT", "variable": "LC4out.COMMAND_LCPF", "value": "ACTIVATE", "condition": "equal" } ], "legacy_xlsx_additional_data": { "Instance": "<P_LC_ID_OP>" } }

## STEPS
RB | Trigger | Instance | IF | Dir | Step Name | Description | Step Number | Timing | Formalisation | Formalisation_JSON | Remarks | Func. Pkg. | Req
|  | <P_LC_ID_OP> | PHYSICAL_INTERFACE | I | LCPF reports failure status | 1.b1 - The Subsystem - Level Crossing receives from the Level Crossing protection facility a detected failure. | 1 | t1 | LC4in.FAILURE_STATUS = FAILURE | { "title": "LCPF reports failure status", "description": "1.b1 - The Subsystem - Level Crossing receives from the\nLevel Crossing protection facility a detected failure. ", "timer": "t1", "kind": "PHYSICAL_INTERFACE", "definition": [ { "direction": "INPUT", "variable": "LC4in.FAILURE_STATUS", "value": "FAILURE", "condition": "equal" } ], "requirements": [ { "identifier": "Eu.LC.170", "url": "" } ], "legacy_xlsx_additional_data": { "Instance": "<P_LC_ID_OP>", "Dir": "I", "Timing": "t1", "Formalisation": "LC4in.FAILURE_STATUS = FAILURE" } } |  |  | Eu.LC.170
|  | <P_LC_ID_OP> | PDI_TELEGRAM | O | Send the message "LC Failure Status (non-critical failure present)" | The Subsystem - LC reports the current failure status to the Subsystem - Electronic Interlocking. | 2 | t2 | MESSAGE; PDI[00..00] = 0x60 (Protocol Type: 0x60=Electronic Interlocking - Subsystem Level Crossing); PDI[01..02] = 0x0005 (MessageType: 0x0005 = Message: LC Failure Status); PDI[03..22] = <P_LC_ID_OP> (Sender Identifier (20bytes): <P_LC_ID_OP>); PDI[23..42] = <P_ILS_ID_TEC> (Receiver Identifier (20 Bytes): <P_ILS_ID_TEC>); PDI[43..43] = 0x01 (Non critical failure status: 0x01 = A non critical failure is present); PDI[44..44] = 0x02 (Critical failure status: 0x02 = No critical failure is present); | { "title": "Send the message \"LC Failure Status (non-critical failure present)\"", "description": "The Subsystem - LC reports the current failure status to the Subsystem - Electronic Interlocking.", "timer": "t2", "kind": "PDI_TELEGRAM", "definition": [ { "bytes": [ [ 1, [ 0, 0 ], "0x60" ], [ 2, [ 1, 2 ], "0x0005" ], [ 20, [ 3, 22 ], "<P_LC_ID_OP>" ], [ 20, [ 23, 42 ], "<P_ILS_ID_TEC>" ], [ 1, [ 43, 43 ], "0x01" ], [ 1, [ 44, 44 ], "0x02" ] ], "direction": "OUTPUT" } ], "requirements": [ { "identifier": "Eu.LC.2762", "url": "" }, { "identifier": "Eu.SCI-LC.PDI.142", "url": "" }, { "identifier": "Eu.SCI-LC.PDI.143", "url": "" }, { "identifier": "Eu.SCI-LC.PDI.144", "url": "" }, { "identifier": "Eu.SCI-LC.PDI.145", "url": "" }, { "identifier": "Eu.SCI-LC.PDI.146", "url": "" }, { "identifier": "Eu.SCI-LC.PDI.147", "url": "" }, { "identifier": "Eu.SCI-LC.PDI.148", "url": "" }, { "identifier": "Eu.SCI-LC.PDI.151", "url": "" }, { "identifier": "Eu.SCI-LC.PDI.152", "url": "" }, { "identifier": "Eu.SCI-LC.PDI.153", "url": "" } ], "legacy_xlsx_additional_data": { "Remarks": "Non critical failure status:\n0x01 A non critical failure is present\n0x02 No non critical failure is present\nCritical failure status:\n0x01 A critical failure is present\n0x02 No critical failure is present", "Timing": "t2", "Formalisation": "MESSAGE;\nPDI[00..00] = 0x60 (Protocol Type: 0x60=Electronic Interlocking - Subsystem Level Crossing);\nPDI[01..02] = 0x0005 (MessageType: 0x0005 = Message: LC Failure Status);\nPDI[03..22] = <P_LC_ID_OP> (Sender Identifier (20bytes): <P_LC_ID_OP>);\nPDI[23..42] = <P_ILS_ID_TEC> (Receiver Identifier (20 Bytes): <P_ILS_ID_TEC>);\nPDI[43..43] = 0x01 (Non critical failure status: 0x01 = A non critical failure is present);\nPDI[44..44] = 0x02 (Critical failure status: 0x02 = No critical failure is present);", "Instance": "<P_LC_ID_OP>", "Dir": "O" } } | Non critical failure status: 0x01 A non critical failure is present 0x02 No non critical failure is present Critical failure status: 0x01 A critical failure is present 0x02 No critical failure is present |  | Eu.LC.2762; Eu.SCI-LC.PDI.142; Eu.SCI-LC.PDI.143; Eu.SCI-LC.PDI.144; Eu.SCI-LC.PDI.145; Eu.SCI-LC.PDI.146; Eu.SCI-LC.PDI.147; Eu.SCI-LC.PDI.148; Eu.SCI-LC.PDI.151; Eu.SCI-LC.PDI.152; Eu.SCI-LC.PDI.153

## SDI
RB | SDI Message | Value | Remarks | Formalisation_JSON | Func. Pkg. | Req

## POSTCONDITIONS
Instance | Kind | Domain / IF | State | Description | Formalisation_JSON
<P_LC_ID_OP> | PHYSICAL_INTERFACE | LC4in.FAILURE_STATUS | FAILURE | LCPF failure status | { "title": "", "description": "LCPF failure status", "kind": "PHYSICAL_INTERFACE", "definition": [ { "direction": "OUTPUT", "variable": "LC4in.FAILURE_STATUS", "value": "FAILURE", "condition": "equal" } ], "requirements": [], "legacy_xlsx_additional_data": { "Instance": "<P_LC_ID_OP>" } }
<P_LC_ID_OP> | PHYSICAL_INTERFACE | LC4in.FUNCTIONAL_STATUS | PROTECTED | Current functional status of LCPF | { "title": "LC4in.FUNCTIONAL_STATUS", "description": "Current functional status of LCPF", "kind": "PHYSICAL_INTERFACE", "definition": [ { "direction": "INPUT", "variable": "LC4in.FUNCTIONAL_STATUS", "value": "PROTECTED", "condition": "equal" } ], "legacy_xlsx_additional_data": { "Instance": "<P_LC_ID_OP>" } }
<P_LC_ID_OP> | PHYSICAL_INTERFACE | LC4out.COMMAND_LCPF | ACTIVATE | Current State of LCPF | { "title": "LC4out.COMMAND_LCPF", "description": "Current State of LCPF", "kind": "PHYSICAL_INTERFACE", "definition": [ { "direction": "OUTPUT", "variable": "LC4out.COMMAND_LCPF", "value": "ACTIVATE", "condition": "equal" } ], "legacy_xlsx_additional_data": { "Instance": "<P_LC_ID_OP>" } }