## HEADER
ID | TC_Eu.LS.5016.01
Focus | LS
Name | Alternative Scenario: Revocation of lamp failure - case 1 [LS SD 1.4.10]
Description | Precondition: The Subsystem Light Signal is in the state BOOTING or INITIALISING. The Subsystem Light Signal indicates No Signal Aspect - lamp failure. Initial state of outputs established. Interaction 1.4.10.A: 1. - The Subsystem Light Signal detects that the Signal Aspect most restrictive Signal Aspect can be indicated for the entire Signal Aspect uniformly across all Lamps in the set Luminosity due to the revocation of the lamp failure. 2. The Subsystem Light Signal indicates the Signal Aspect most restrictive Signal Aspect in the set Luminosity. Postcondition: The Subsystem Light Signal indicates the Signal Aspect most restrictive Signal Aspect in the set Luminosity.
Remarks | Based on: Eu.Doc.32; Baseline: 4.3 (1.A); EULYNX Baseline Set: BL4R4; Eu.Doc.33; Baseline: 4.3 (1.A); EULYNX Baseline Set: BL4R4; Signal aspects used in testcases: SIGNAL_ASPECT_1 * ASPECT_BASIC(PDI 43)=0x04 (Proceed / Clear (1)) SIGNAL_ASPECT_2 * ASPECT_BASIC(PDI 43)=0x10 (Limited speed) * ASPECT_SPEED(PDI 45)=0x08 (80kmph) MOST_RESTRICTIVE_ASPECT * ASPECT_BASIC(PDI 43)=0x01 (Stop / Danger (1))
Type | SUB_TC
Site Data | -
Func. Pkg. | Basic LS
TestCase Coverage | Eu.LS.4665;Eu.LS.4668;Eu.LS.736;Eu.LS.4674;Eu.LS.4671;Eu.LS.737;
Version | 1.0
Validity | 4.3 (1.A)
TCMD data
Baseline | BL4R4
Revision | 13
Created | Janez Grad janez.grad@eulynx.eu
Create date | 2026-03-25T19:45:50.480Z
Last updated | Janez Grad janez.grad@eulynx.eu
Last update date | 2026-03-31T18:12:29.689Z

## PARAMETERS
Parameter Name | Possible Values | Formalisation_JSON
IE.03 | ACTIVE, INACTIVE | { "parameters": { "IE.03": { "enum": [ "ACTIVE", "INACTIVE" ], "type": "string" } } }
LS2out.LUMINOSITY | DAY, NIGHT, DARK | { "parameters": { "LS2out.LUMINOSITY": { "enum": [ "DAY", "NIGHT", "DARK" ], "type": "string" } } }
LS2out.SIGNAL_ASPECT | SIGNAL_ASPECT_1, SIGNAL_ASPECT_2, MOST_RESTRICTIVE_ASPECT, NO_SIGNAL_ASPECT | { "parameters": { "LS2out.SIGNAL_ASPECT": { "enum": [ "SIGNAL_ASPECT_1", "SIGNAL_ASPECT_2", "MOST_RESTRICTIVE_ASPECT", "NO_SIGNAL_ASPECT" ], "type": "string" } } }

## CONFIG
Instance | Kind | Domain / IF | State | Description | Formalisation_JSON

## PRECONDITIONS
Instance | Kind | Domain / IF | State | Description | Formalisation_JSON
<P_LS_ID_OP> | LOGICAL_STATE | IE.03 | ACTIVE | IE.03: Lamp failure (D4in_Fault_Lamps_Aspect_1 / D5in_Fault_Lamps_Aspect_2 / D6in_Fault_Lamps_Most_Restrict) | { "title": "", "description": "IE.03: Lamp failure (D4in_Fault_Lamps_Aspect_1 / D5in_Fault_Lamps_Aspect_2 / D6in_Fault_Lamps_Most_Restrict)", "kind": "LOGICAL_STATE", "definition": [ { "variable": "IE.03", "value": "ACTIVE", "condition": "equal" } ], "requirements": [], "legacy_xlsx_additional_data": { "Instance": "<P_LS_ID_OP>" } }
<P_LS_ID_OP> | PHYSICAL_INTERFACE | LS2out.LUMINOSITY | DAY | Current set Luminosity. | { "title": "LS2out.LUMINOSITY", "description": "Current set Luminosity.", "kind": "PHYSICAL_INTERFACE", "definition": [ { "direction": "OUTPUT", "variable": "LS2out.LUMINOSITY", "value": "DAY", "condition": "equal" } ], "legacy_xlsx_additional_data": { "Instance": "<P_LS_ID_OP>" } }
<P_LS_ID_OP> | PHYSICAL_INTERFACE | LS2out.SIGNAL_ASPECT | NO_SIGNAL_ASPECT | Change of the indication of the Signal Aspect. | { "title": "LS2out.SIGNAL_ASPECT", "description": "Change of the indication of the Signal Aspect.", "kind": "PHYSICAL_INTERFACE", "definition": [ { "direction": "OUTPUT", "variable": "LS2out.SIGNAL_ASPECT", "value": "NO_SIGNAL_ASPECT", "condition": "equal" } ], "legacy_xlsx_additional_data": { "Instance": "<P_LS_ID_OP>" } }

## STEPS
RB | Trigger | Instance | IF | Dir | Step Name | Description | Step Number | Timing | Formalisation | Formalisation_JSON | Remarks | Func. Pkg. | Req
|  | <P_LS_ID_OP> | INTERNAL_ERROR |  | Revocation of the lamp failure | A lamp failure has been revoked. | 1 | t1 | DEACTIVATE IE.03 | { "title": "Revocation of the lamp failure", "description": "A lamp failure has been revoked.", "timer": "t1", "kind": "INTERNAL_ERROR", "definition": [ { "code": "IE.03", "action": "DEACTIVATE", "description": "IE.03: Lamp failure (D4in_Fault_Lamps_Aspect_1 / D5in_Fault_Lamps_Aspect_2 / D6in_Fault_Lamps_Most_Restrict)" } ], "legacy_xlsx_additional_data": { "Formalisation": "DEACTIVATE IE.03", "Timing": "t1", "Instance": "<P_LS_ID_OP>" } }
|  | <P_LS_ID_OP> | PHYSICAL_INTERFACE | O | Signal aspect is displayed | The Subsystem Light Signal indicates the Signal Aspect most restrictive Signal Aspect in the set Luminosity. | 2 | t2 | LS2out.SIGNAL_ASPECT = MOST_RESTRICTIVE_ASPECT | { "title": "Signal aspect is displayed", "description": "The Subsystem Light Signal indicates the Signal Aspect most restrictive\nSignal Aspect in the set Luminosity.", "timer": "t2", "kind": "PHYSICAL_INTERFACE", "definition": [ { "direction": "OUTPUT", "variable": "LS2out.SIGNAL_ASPECT", "value": "MOST_RESTRICTIVE_ASPECT", "condition": "equal" }, { "direction": "OUTPUT", "variable": "LS2out.LUMINOSITY", "value": "DAY", "condition": "equal" } ], "requirements": [ { "identifier": "Eu.LS.4665", "url": "" } ], "legacy_xlsx_additional_data": { "Formalisation": "LS2out.SIGNAL_ASPECT = MOST_RESTRICTIVE_ASPECT", "Timing": "t2", "Instance": "<P_LS_ID_OP>", "Dir": "O" } } |  |  | Eu.LS.4665
|  | <P_LS_ID_OP> | PHYSICAL_INTERFACE | O | Set indicator | The indicator is set according to the signal aspect | 3 | t < t2 + 300ms; t3 | LS3out.OUTPUT_CHANNEL_STATE[1] = ACTIVATED; | { "title": "Set indicator", "description": "The indicator is set according to the signal aspect", "timer": "t3", "timeout": { "start": "t2", "interval_min_fixed_ms": 0, "parameter_min": null, "interval_max_fixed_ms": 300, "parameter_max": null }, "kind": "PHYSICAL_INTERFACE", "definition": [ { "direction": "OUTPUT", "variable": "LS3out.OUTPUT_CHANNEL_STATE[1]", "value": "ACTIVATED", "condition": "equal" } ], "requirements": [ { "identifier": "Eu.LS.4668", "url": "" }, { "identifier": "Eu.LS.736", "url": "" } ], "legacy_xlsx_additional_data": { "Instance": "<P_LS_ID_OP>", "Remarks": "The number of indicator output channels is variable (Eu.LS.4772)", "Formalisation": "LS3out.OUTPUT_CHANNEL_STATE[1] = ACTIVATED;", "Timing": "t < t2 + 300ms; t3", "Dir": "O" } } | The number of indicator output channels is variable (Eu.LS.4772) |  | Eu.LS.4668; Eu.LS.736
|  | <P_LS_ID_OP> | PHYSICAL_INTERFACE | O | Set legacy TPS | The lecacy TPS output channels are set according to the signal aspect and the route information | 4 | t < t2 + 300ms; t4 | LS5out.OUTPUT_CHANNEL_STATE[1] = ACTIVATED | { "title": "Set legacy TPS", "description": "The lecacy TPS output channels are set according to the signal aspect and the route information", "timer": "t4", "timeout": { "start": "t2", "interval_min_fixed_ms": 0, "parameter_min": null, "interval_max_fixed_ms": 300, "parameter_max": null }, "kind": "PHYSICAL_INTERFACE", "definition": [ { "direction": "OUTPUT", "variable": "LS5out.OUTPUT_CHANNEL_STATE[1]", "value": "ACTIVATED", "condition": "equal" } ], "requirements": [ { "identifier": "Eu.LS.4674", "url": "" }, { "identifier": "Eu.LS.736", "url": "" } ], "legacy_xlsx_additional_data": { "Timing": "t < t2 + 300ms; t4", "Remarks": "The number of TPS output channels is variable (Eu.LS.4772)", "Dir": "O", "Instance": "<P_LS_ID_OP>", "Formalisation": "LS5out.OUTPUT_CHANNEL_STATE[1] = ACTIVATED" } } | The number of TPS output channels is variable (Eu.LS.4772) |  | Eu.LS.4674; Eu.LS.736
|  | <P_LS_ID_OP> | PHYSICAL_INTERFACE | O | Generate balise telegrams | The balise telegrams are generated according to the signal aspect and the route information | 5 | t < t2 + 300ms; t5 | LS4out.BALISE_TELEGRAM = ERTMS_TELEGRAM_CONTENT | { "title": "Generate balise telegrams", "description": "The balise telegrams are generated according to the signal aspect and the route information", "timer": "t5", "timeout": { "start": "t2", "interval_min_fixed_ms": 0, "parameter_min": null, "interval_max_fixed_ms": 300, "parameter_max": null }, "kind": "PHYSICAL_INTERFACE", "definition": [ { "direction": "OUTPUT", "variable": "LS4out.BALISE_TELEGRAM", "value": "ERTMS_TELEGRAM_CONTENT", "condition": "equal" } ], "requirements": [ { "identifier": "Eu.LS.4671", "url": "" }, { "identifier": "Eu.LS.737", "url": "" } ], "legacy_xlsx_additional_data": { "Formalisation": "LS4out.BALISE_TELEGRAM = ERTMS_TELEGRAM_CONTENT", "Timing": "t < t2 + 300ms; t5", "Dir": "O", "Instance": "<P_LS_ID_OP>" } } |  |  | Eu.LS.4671; Eu.LS.737

## SDI
RB | SDI Message | Value | Remarks | Formalisation_JSON | Func. Pkg. | Req

## POSTCONDITIONS
Instance | Kind | Domain / IF | State | Description | Formalisation_JSON
<P_LS_ID_OP> | LOGICAL_STATE | IE.03 | INACTIVE | IE.03: Lamp failure (D4in_Fault_Lamps_Aspect_1 / D5in_Fault_Lamps_Aspect_2 / D6in_Fault_Lamps_Most_Restrict) | { "title": "", "description": "IE.03: Lamp failure (D4in_Fault_Lamps_Aspect_1 / D5in_Fault_Lamps_Aspect_2 / D6in_Fault_Lamps_Most_Restrict)", "kind": "LOGICAL_STATE", "definition": [ { "variable": "IE.03", "value": "INACTIVE", "condition": "equal" } ], "requirements": [], "legacy_xlsx_additional_data": { "Instance": "<P_LS_ID_OP>" } }
<P_LS_ID_OP> | PHYSICAL_INTERFACE | LS2out.LUMINOSITY | DAY | Current set Luminosity | { "title": "LS2out.LUMINOSITY", "description": "Current set Luminosity", "kind": "PHYSICAL_INTERFACE", "definition": [ { "direction": "OUTPUT", "variable": "LS2out.LUMINOSITY", "value": "DAY", "condition": "equal" } ], "legacy_xlsx_additional_data": { "Instance": "<P_LS_ID_OP>" } }
<P_LS_ID_OP> | PHYSICAL_INTERFACE | LS2out.SIGNAL_ASPECT | MOST_RESTRICTIVE_ASPECT | Most Restrictive Signal aspect Aspect meaning: Stop <P_PDI_ASPECT_BASIC> = 0x01 <P_PDI_ASPECT_EXTENSION> = 0xFF <P_PDI_ASPECT_SPEED> = 0xFF <P_PDI_ASPECT_SPEED_ANNOUNCEMENT> = 0xFF <P_PDI_ASPECT_DIRECTION> = 0xFF <P_PDI_ASPECT_DIRECTION_ANNOUNCEMENT> = 0xFF | { "title": "LS2out.SIGNAL_ASPECT", "description": "Most Restrictive Signal aspect\nAspect meaning: Stop\n<P_PDI_ASPECT_BASIC> = 0x01\n<P_PDI_ASPECT_EXTENSION> = 0xFF\n<P_PDI_ASPECT_SPEED> = 0xFF\n<P_PDI_ASPECT_SPEED_ANNOUNCEMENT> = 0xFF\n<P_PDI_ASPECT_DIRECTION> = 0xFF\n<P_PDI_ASPECT_DIRECTION_ANNOUNCEMENT> = 0xFF", "kind": "PHYSICAL_INTERFACE", "definition": [ { "direction": "OUTPUT", "variable": "LS2out.SIGNAL_ASPECT", "value": "MOST_RESTRICTIVE_ASPECT", "condition": "equal" } ], "legacy_xlsx_additional_data": { "Instance": "<P_LS_ID_OP>" } }