## HEADER
ID | TC_Eu.LS.5034.01
Focus | LS
Name | Alternative Scenario: Revocation of lamp failure - case 3 [LS SD 1.4.12]
Description | Precondition: The Subsystem Light Signal is in the state BOOTING or INITIALISING. The Subsystem Light Signal indicates No Signal Aspect - lamp failure. Initial state of outputs established. Interaction 1.4.12.A: 1. - The Subsystem Light Signal detects that the Signal Aspect most restrictive Signal Aspect can be indicated again due to the revocation of the lamp failure. 2. The Signal Aspect most restrictive Signal Aspect cannot be indicated uniformly across all Lamps in the set Luminosity for the entire Signal Aspect due to a fault of the Luminosity. 3. The Signal Aspect most restrictive Signal Aspect cannot be indicated uniformly across all Lamps in the alternative Luminosity for the entire Signal Aspect due to a fault of the Luminosity or due to an unchangeable set Luminosity. 4. The Subsystem Light Signal generates the event T5_SIL_Not_Fulfilled. 5. The Subsystem - Light Signal performs fallback operation. Postcondition: The Subsystem - Light Signal is in the state FALLBACK_MODE. The Subsystem - Light Signal indicates the Signal Aspect according to the national requirements.
Remarks | Based on: Eu.Doc.32; Baseline: 4.3 (1.A); EULYNX Baseline Set: BL4R4; Eu.Doc.33; Baseline: 4.3 (1.A); EULYNX Baseline Set: BL4R4; Signal aspects used in testcases: SIGNAL_ASPECT_1 * ASPECT_BASIC(PDI 43)=0x04 (Proceed / Clear (1)) SIGNAL_ASPECT_2 * ASPECT_BASIC(PDI 43)=0x10 (Limited speed) * ASPECT_SPEED(PDI 45)=0x08 (80kmph) MOST_RESTRICTIVE_ASPECT * ASPECT_BASIC(PDI 43)=0x01 (Stop / Danger (1))
Type | SUB_TC
Site Data | -
Func. Pkg. | Basic LS
TestCase Coverage | ;Eu.LS.4664;
Version | 1.0
Validity | 4.3 (1.A)
TCMD data
Baseline | BL4R4
Revision | 14
Created | Janez Grad janez.grad@eulynx.eu
Create date | 2026-03-25T19:45:50.480Z
Last updated | Janez Grad janez.grad@eulynx.eu
Last update date | 2026-03-31T18:12:29.690Z

## PARAMETERS
Parameter Name | Possible Values | Formalisation_JSON
IE.02a | ACTIVE, INACTIVE | { "parameters": { "IE.02a": { "enum": [ "ACTIVE", "INACTIVE" ], "type": "string" } } }
IE.02b | ACTIVE, INACTIVE | { "parameters": { "IE.02b": { "enum": [ "ACTIVE", "INACTIVE" ], "type": "string" } } }
IE.03 | ACTIVE, INACTIVE | { "parameters": { "IE.03": { "enum": [ "ACTIVE", "INACTIVE" ], "type": "string" } } }
LS.CON_LUMINOSITY_DEFAULT | DAY, NIGHT | { "parameters": { "LS.CON_LUMINOSITY_DEFAULT": { "enum": [ "DAY", "NIGHT" ], "type": "string" } } }
LS.CON_LUMINOSITY_SET_UNCHANGEABLE | TRUE, FALSE | { "parameters": { "LS.CON_LUMINOSITY_SET_UNCHANGEABLE": { "type": "boolean" } } }
LS2out.LUMINOSITY | DAY, NIGHT, DARK | { "parameters": { "LS2out.LUMINOSITY": { "enum": [ "DAY", "NIGHT", "DARK" ], "type": "string" } } }
LS2out.SIGNAL_ASPECT | SIGNAL_ASPECT_1, SIGNAL_ASPECT_2, MOST_RESTRICTIVE_ASPECT, NO_SIGNAL_ASPECT | { "parameters": { "LS2out.SIGNAL_ASPECT": { "enum": [ "SIGNAL_ASPECT_1", "SIGNAL_ASPECT_2", "MOST_RESTRICTIVE_ASPECT", "NO_SIGNAL_ASPECT" ], "type": "string" } } }

## CONFIG
Instance | Kind | Domain / IF | State | Description | Formalisation_JSON
<P_LS_ID_OP> | CONFIGURATION_SETTING | LS.CON_LUMINOSITY_DEFAULT | DAY | Default luminosity | { "title": "", "description": "Default luminosity", "kind": "CONFIGURATION_SETTING", "definition": [ { "variable": "LS.CON_LUMINOSITY_DEFAULT", "value": "DAY", "condition": "equal" } ], "requirements": [], "legacy_xlsx_additional_data": { "Instance": "<P_LS_ID_OP>" } }
<P_LS_ID_OP> | CONFIGURATION_SETTING | LS.CON_LUMINOSITY_SET_UNCHANGEABLE | TRUE | D16in_Luminosity_Set_Unchangeable. | { "title": "", "description": "D16in_Luminosity_Set_Unchangeable.", "kind": "CONFIGURATION_SETTING", "definition": [ { "variable": "LS.CON_LUMINOSITY_SET_UNCHANGEABLE", "value": "TRUE", "condition": "equal" } ], "requirements": [], "legacy_xlsx_additional_data": { "Instance": "<P_LS_ID_OP>" } }

## PRECONDITIONS
Instance | Kind | Domain / IF | State | Description | Formalisation_JSON
<P_LS_ID_OP> | LOGICAL_STATE | IE.02a | INACTIVE | IE.02a: D13in_Luminosity_Day_Fault | { "title": "", "description": "IE.02a: D13in_Luminosity_Day_Fault", "kind": "LOGICAL_STATE", "definition": [ { "variable": "IE.02a", "value": "INACTIVE", "condition": "equal" } ], "requirements": [], "legacy_xlsx_additional_data": { "Instance": "<P_LS_ID_OP>" } }
<P_LS_ID_OP> | LOGICAL_STATE | IE.02a | INACTIVE | IE.02b: D14in_Luminosity_Night_Fault | { "title": "", "description": "IE.02b: D14in_Luminosity_Night_Fault", "kind": "LOGICAL_STATE", "definition": [ { "variable": "IE.02a", "value": "INACTIVE", "condition": "equal" } ], "requirements": [], "legacy_xlsx_additional_data": { "Instance": "<P_LS_ID_OP>" } }
<P_LS_ID_OP> | LOGICAL_STATE | IE.03 | ACTIVE | IE.03: Lamp failure (D4in_Fault_Lamps_Aspect_1 / D5in_Fault_Lamps_Aspect_2 / D6in_Fault_Lamps_Most_Restrict) | { "title": "", "description": "IE.03: Lamp failure (D4in_Fault_Lamps_Aspect_1 / D5in_Fault_Lamps_Aspect_2 / D6in_Fault_Lamps_Most_Restrict)", "kind": "LOGICAL_STATE", "definition": [ { "variable": "IE.03", "value": "ACTIVE", "condition": "equal" } ], "requirements": [], "legacy_xlsx_additional_data": { "Instance": "<P_LS_ID_OP>" } }
<P_LS_ID_OP> | PHYSICAL_INTERFACE | LS2out.LUMINOSITY | DAY | Current set Luminosity | { "title": "LS2out.LUMINOSITY", "description": "Current set Luminosity", "kind": "PHYSICAL_INTERFACE", "definition": [ { "direction": "OUTPUT", "variable": "LS2out.LUMINOSITY", "value": "DAY", "condition": "equal" } ], "legacy_xlsx_additional_data": { "Instance": "<P_LS_ID_OP>" } }
<P_LS_ID_OP> | PHYSICAL_INTERFACE | LS2out.SIGNAL_ASPECT | NO_SIGNAL_ASPECT | Change of the indication of the Signal Aspect. | { "title": "LS2out.SIGNAL_ASPECT", "description": "Change of the indication of the Signal Aspect.", "kind": "PHYSICAL_INTERFACE", "definition": [ { "direction": "OUTPUT", "variable": "LS2out.SIGNAL_ASPECT", "value": "NO_SIGNAL_ASPECT", "condition": "equal" } ], "legacy_xlsx_additional_data": { "Instance": "<P_LS_ID_OP>" } }

## STEPS
RB | Trigger | Instance | IF | Dir | Step Name | Description | Step Number | Timing | Formalisation | Formalisation_JSON | Remarks | Func. Pkg. | Req
|  | <P_LS_ID_OP> | INTERNAL_ERROR |  | Revocation of the lamp failure | The Subsystem Light Signal detects that the Signal Aspect most restrictive Signal Aspect can be indicated again due to the revocation of the lamp failure. | 1 | t1 | DEACTIVATE IE.03 | { "title": "Revocation of the lamp failure", "description": "The Subsystem Light Signal detects that the Signal Aspect most restrictive\nSignal Aspect can be indicated again due to the revocation of the lamp failure.", "timer": "t1", "kind": "INTERNAL_ERROR", "definition": [ { "code": "IE.03", "action": "DEACTIVATE", "description": "IE.03: Lamp failure (D4in_Fault_Lamps_Aspect_1 / D5in_Fault_Lamps_Aspect_2 / D6in_Fault_Lamps_Most_Restrict)" } ], "legacy_xlsx_additional_data": { "Timing": "t1", "Formalisation": "DEACTIVATE IE.03", "Instance": "<P_LS_ID_OP>" } }
|  | <P_LS_ID_OP> | INTERNAL_ERROR |  | Luminosity failure | The Signal Aspect most restrictive Signal Aspect cannot be indicated uniformly across all Lamps in the set Luminosity for the entire Signal Aspect due to a fault of the Luminosity. | 2 | t2 | ACTIVATE IE.02 | { "title": "Luminosity failure", "description": "The Signal Aspect most restrictive Signal Aspect cannot be indicated uniformly\nacross all Lamps in the set Luminosity for the entire Signal Aspect due to a fault of\nthe Luminosity.", "timer": "t2", "kind": "INTERNAL_ERROR", "definition": [ { "code": "IE.02a", "action": "ACTIVATE", "description": "IE.02a: D13in_Luminosity_Day_Fault" } ], "legacy_xlsx_additional_data": { "Formalisation": "ACTIVATE IE.02", "Instance": "<P_LS_ID_OP>", "Timing": "t2" } }
|  | <P_LS_ID_OP> | INTERNAL_ERROR |  | Luminosity failure | The Signal Aspect most restrictive Signal Aspect cannot be indicated uniformly across all Lamps in the alternative Luminosity for the entire Signal Aspect due to a fault of the Luminosity or due to an unchangeable set Luminosity. | 3 | t3 | ACTIVATE IE.02 | { "title": "Luminosity failure", "description": "The Signal Aspect most restrictive Signal Aspect cannot be indicated uniformly\nacross all Lamps in the alternative Luminosity for the entire Signal Aspect due to a\nfault of the Luminosity or due to an unchangeable set Luminosity.", "timer": "t3", "kind": "INTERNAL_ERROR", "definition": [ { "code": "IE.02b", "action": "ACTIVATE", "description": "IE.02b: D14in_Luminosity_Night_Fault" } ], "legacy_xlsx_additional_data": { "Instance": "<P_LS_ID_OP>", "Formalisation": "ACTIVATE IE.02", "Timing": "t3" } }
|  | <P_LS_ID_OP> | LOGICAL_STATE | L | Event T5_SIL_Not_Fullfilled | The Subsystem - Light Signal generates the event T5_SIL_Not_Fulfilled. | 4 | t4 |  | { "title": "Event T5_SIL_Not_Fullfilled", "description": "The Subsystem - Light Signal generates the event T5_SIL_Not_Fulfilled.", "timer": "t4", "kind": "LOGICAL_STATE", "definition": [], "requirements": [ { "identifier": "Eu.LS.6742", "url": "" } ], "legacy_xlsx_additional_data": { "Timing": "t4", "Instance": "<P_LS_ID_OP>", "Formalisation": "", "Dir": "L" } } |  |  | Eu.LS.6742
|  | <P_LS_ID_OP> | EXECUTE_TESTCASE |  | Perform fallback operation | The Subsystem - Light Signal performs fallback operation | 5 | t4 | IDENTIFIER Eu.LS.5573 PARAMETERS | { "title": "Perform fallback operation", "description": "The Subsystem - Light Signal performs fallback operation", "timer": "t4", "kind": "EXECUTE_TESTCASE", "definition": [ { "identifier": "Eu.LS.5573", "parameters": {} } ], "requirements": [], "legacy_xlsx_additional_data": { "Instance": "<P_LS_ID_OP>", "Timing": "t4", "Formalisation": "IDENTIFIER\nEu.LS.5573\nPARAMETERS" } }

## SDI
RB | SDI Message | Value | Remarks | Formalisation_JSON | Func. Pkg. | Req

## POSTCONDITIONS
Instance | Kind | Domain / IF | State | Description | Formalisation_JSON
<P_LS_ID_OP> | LOGICAL_STATE | IE.02a | ACTIVE | IE.02a: D13in_Luminosity_Day_Fault | { "title": "", "description": "IE.02a: D13in_Luminosity_Day_Fault", "kind": "LOGICAL_STATE", "definition": [ { "variable": "IE.02a", "value": "ACTIVE", "condition": "equal" } ], "requirements": [], "legacy_xlsx_additional_data": { "Instance": "<P_LS_ID_OP>" } }
<P_LS_ID_OP> | LOGICAL_STATE | IE.02b | ACTIVE | IE.02b: D14in_Luminosity_Night_Fault | { "title": "", "description": "IE.02b: D14in_Luminosity_Night_Fault", "kind": "LOGICAL_STATE", "definition": [ { "variable": "IE.02b", "value": "ACTIVE", "condition": "equal" } ], "requirements": [], "legacy_xlsx_additional_data": { "Instance": "<P_LS_ID_OP>" } }
<P_LS_ID_OP> | LOGICAL_STATE | IE.03 | INACTIVE | IE.03: Lamp failure (D4in_Fault_Lamps_Aspect_1 / D5in_Fault_Lamps_Aspect_2 / D6in_Fault_Lamps_Most_Restrict) | { "title": "", "description": "IE.03: Lamp failure (D4in_Fault_Lamps_Aspect_1 / D5in_Fault_Lamps_Aspect_2 / D6in_Fault_Lamps_Most_Restrict)", "kind": "LOGICAL_STATE", "definition": [ { "variable": "IE.03", "value": "INACTIVE", "condition": "equal" } ], "requirements": [], "legacy_xlsx_additional_data": { "Instance": "<P_LS_ID_OP>" } }
<P_LS_ID_OP> | PHYSICAL_INTERFACE | LS2out.LUMINOSITY | NIGHT | Current set Luminosity. | { "title": "LS2out.LUMINOSITY", "description": "Current set Luminosity.", "kind": "PHYSICAL_INTERFACE", "definition": [ { "direction": "OUTPUT", "variable": "LS2out.LUMINOSITY", "value": "NIGHT", "condition": "equal" } ], "legacy_xlsx_additional_data": { "Instance": "<P_LS_ID_OP>" } }
<P_LS_ID_OP> | PHYSICAL_INTERFACE | LS2out.SIGNAL_ASPECT | NO_SIGNAL_ASPECT | Change of the indication of the Signal Aspect. | { "title": "LS2out.SIGNAL_ASPECT", "description": "Change of the indication of the Signal Aspect.", "kind": "PHYSICAL_INTERFACE", "definition": [ { "direction": "OUTPUT", "variable": "LS2out.SIGNAL_ASPECT", "value": "NO_SIGNAL_ASPECT", "condition": "equal" } ], "legacy_xlsx_additional_data": { "Instance": "<P_LS_ID_OP>" } }