## HEADER
ID | TC_Eu.LS.5079.01
Focus | LS
Name | Main Success Scenario: Establish initial state of outputs [LS SD 1.4.1]
Description | Precondition: The Subsystem Light Signal is in the state BOOTING or INITIALISING. Interaction 1.4.1.A: 1. - The Subsystem Light Signal detects the readiness to establish the initial state of outputs. 2. The Signal Aspect most restrictive Signal Aspect is not yet indicated in conformity with the current configuration and can be indicated uniformly across all Lamps in the configured default Luminosity for the entire Signal Aspect. 3. The Subsystem Light Signal indicates the Signal Aspect most restrictive Signal Aspect in the configured default Luminosity. Postcondition: The Subsystem Light Signal indicates the Signal Aspect most restrictive Signal Aspect in the configured default Luminosity. Initial state of outputs established.
Remarks | Based on: Eu.Doc.32; Baseline: 4.3 (1.A); EULYNX Baseline Set: BL4R4; Eu.Doc.33; Baseline: 4.3 (1.A); EULYNX Baseline Set: BL4R4; Signal aspects used in testcases: SIGNAL_ASPECT_1 * ASPECT_BASIC(PDI 43)=0x04 (Proceed / Clear (1)) SIGNAL_ASPECT_2 * ASPECT_BASIC(PDI 43)=0x10 (Limited speed) * ASPECT_SPEED(PDI 45)=0x08 (80kmph) MOST_RESTRICTIVE_ASPECT * ASPECT_BASIC(PDI 43)=0x01 (Stop / Danger (1))
Type | SUB_TC
Site Data | -
Func. Pkg. | Basic LS
TestCase Coverage | Eu.LS.4665;Eu.LS.4668;Eu.LS.736;Eu.LS.4674;Eu.LS.4671;Eu.LS.737;
Version | 1.0
Validity | 4.3 (1.A)
TCMD data
Baseline | BL4R4
Revision | 14
Created | Janez Grad janez.grad@eulynx.eu
Create date | 2026-03-25T19:45:50.482Z
Last updated | Janez Grad janez.grad@eulynx.eu
Last update date | 2026-03-31T18:12:29.691Z

## PARAMETERS
Parameter Name | Possible Values | Formalisation_JSON
LS.CON_LUMINOSITY_DEFAULT | DAY, NIGHT | { "parameters": { "LS.CON_LUMINOSITY_DEFAULT": { "enum": [ "DAY", "NIGHT" ], "type": "string" } } }
LS2out.LUMINOSITY | DAY, NIGHT, DARK | { "parameters": { "LS2out.LUMINOSITY": { "enum": [ "DAY", "NIGHT", "DARK" ], "type": "string" } } }
LS2out.SIGNAL_ASPECT | SIGNAL_ASPECT_1, SIGNAL_ASPECT_2, MOST_RESTRICTIVE_ASPECT, NO_SIGNAL_ASPECT | { "parameters": { "LS2out.SIGNAL_ASPECT": { "enum": [ "SIGNAL_ASPECT_1", "SIGNAL_ASPECT_2", "MOST_RESTRICTIVE_ASPECT", "NO_SIGNAL_ASPECT" ], "type": "string" } } }

## CONFIG
Instance | Kind | Domain / IF | State | Description | Formalisation_JSON
<P_LS_ID_OP> | CONFIGURATION_SETTING | LS.CON_LUMINOSITY_DEFAULT | DAY | Default luminosity | { "title": "", "description": "Default luminosity", "kind": "CONFIGURATION_SETTING", "definition": [ { "variable": "LS.CON_LUMINOSITY_DEFAULT", "value": "DAY", "condition": "equal" } ], "requirements": [], "legacy_xlsx_additional_data": { "Instance": "<P_LS_ID_OP>" } }

## PRECONDITIONS
Instance | Kind | Domain / IF | State | Description | Formalisation_JSON
<P_LS_ID_OP> | PHYSICAL_INTERFACE | LS2out.LUMINOSITY | DAY | Current set Luminosity. | { "title": "LS2out.LUMINOSITY", "description": "Current set Luminosity.", "kind": "PHYSICAL_INTERFACE", "definition": [ { "direction": "OUTPUT", "variable": "LS2out.LUMINOSITY", "value": "DAY", "condition": "equal" } ], "legacy_xlsx_additional_data": { "Instance": "<P_LS_ID_OP>" } }
<P_LS_ID_OP> | PHYSICAL_INTERFACE | LS2out.SIGNAL_ASPECT | NO_SIGNAL_ASPECT | Change of the indication of the Signal Aspect. | { "title": "LS2out.SIGNAL_ASPECT", "description": "Change of the indication of the Signal Aspect.", "kind": "PHYSICAL_INTERFACE", "definition": [ { "direction": "OUTPUT", "variable": "LS2out.SIGNAL_ASPECT", "value": "NO_SIGNAL_ASPECT", "condition": "equal" } ], "legacy_xlsx_additional_data": { "Instance": "<P_LS_ID_OP>" } }

## STEPS
RB | Trigger | Instance | IF | Dir | Step Name | Description | Step Number | Timing | Formalisation | Formalisation_JSON | Remarks | Func. Pkg. | Req
|  | <P_LS_ID_OP> | LOGICAL_STATE | L | Establish the initial state of outputs | The Subsystem Light Signal detects the readiness to establish the initial state of outputs. | 1 | t1 |  | { "title": "Establish the initial state of outputs", "description": "The Subsystem Light Signal detects the readiness to establish the initial state of outputs.", "timer": "t1", "kind": "LOGICAL_STATE", "definition": [], "requirements": [ { "identifier": "Eu.LS.4665", "url": "" } ], "legacy_xlsx_additional_data": { "Instance": "<P_LS_ID_OP>", "Timing": "t1", "Dir": "L" } } |  |  | Eu.LS.4665
|  | <P_LS_ID_OP> | LOGICAL_STATE | L | Can indicate Aspect | The Signal Aspect most restrictive Signal Aspect is not yet indicated in conformity with the current configuration and can be indicated uniformly across all Lamps in the configured default Luminosity for the entire Signal Aspect. | 2 | t2 |  | { "title": "Can indicate Aspect", "description": "The Signal Aspect most restrictive Signal Aspect is not yet indicated in\nconformity with the current configuration and can be indicated uniformly across all\nLamps in the configured default Luminosity for the entire Signal Aspect.", "timer": "t1", "kind": "LOGICAL_STATE", "definition": [], "requirements": [ { "identifier": "Eu.LS.4665", "url": "" } ], "legacy_xlsx_additional_data": { "Instance": "<P_LS_ID_OP>", "Timing": "t2", "Dir": "L" } } |  |  | Eu.LS.4665
|  | <P_LS_ID_OP> | PHYSICAL_INTERFACE | O | Signal aspect is displayed | The Subsystem - Light Signal indicates the Signal Aspect most restrictive Signal Aspect in the configured default Luminosity. | 3 | t < t2+ 500ms; t3 | LS2out.SIGNAL_ASPECT = MOST_RESTRICTIVE_ASPECT; | { "title": "Signal aspect is displayed", "description": "The Subsystem - Light Signal indicates the Signal Aspect most restrictive \nSignal Aspect in the configured default Luminosity.", "timer": "t3", "timeout": { "start": "t2", "interval_min_fixed_ms": 0, "parameter_min": null, "interval_max_fixed_ms": 500, "parameter_max": null }, "kind": "PHYSICAL_INTERFACE", "definition": [ { "direction": "OUTPUT", "variable": "LS2out.SIGNAL_ASPECT", "value": "MOST_RESTRICTIVE_ASPECT", "condition": "equal" } ], "requirements": [ { "identifier": "Eu.LS.4665", "url": "" } ], "legacy_xlsx_additional_data": { "Timing": "t < t2+ 500ms;\nt3", "Instance": "<P_LS_ID_OP>", "Formalisation": "LS2out.SIGNAL_ASPECT = MOST_RESTRICTIVE_ASPECT;", "Dir": "O" } } |  |  | Eu.LS.4665
|  | <P_LS_ID_OP> | PHYSICAL_INTERFACE | O | Set indicator | The indicator is set according to the signal aspect | 4 | t < t3 +300 ms;t4 | LS3out.OUTPUT_CHANNEL_STATE[1] = ACTIVATED; | { "title": "Set indicator", "description": "The indicator is set according to the signal aspect", "timer": "t4", "timeout": { "start": "t3", "interval_min_fixed_ms": 0, "parameter_min": null, "interval_max_fixed_ms": 300, "parameter_max": null }, "kind": "PHYSICAL_INTERFACE", "definition": [ { "direction": "OUTPUT", "variable": "LS3out.OUTPUT_CHANNEL_STATE[1]", "value": "ACTIVATED", "condition": "equal" } ], "requirements": [ { "identifier": "Eu.LS.4668", "url": "" }, { "identifier": "Eu.LS.736", "url": "" } ], "legacy_xlsx_additional_data": { "Instance": "<P_LS_ID_OP>", "Timing": "t < t3 +300 ms;t4", "Dir": "O", "Formalisation": "LS3out.OUTPUT_CHANNEL_STATE[1] = ACTIVATED;", "Remarks": "The number of indicator output channels is variable (Eu.LS.4772)" } } | The number of indicator output channels is variable (Eu.LS.4772) |  | Eu.LS.4668; Eu.LS.736
|  | <P_LS_ID_OP> | PHYSICAL_INTERFACE | O | Set legacy TPS | The lecacy TPS output channels are set according to the signal aspect and the route information | 5 | t < t3 +300 ms;t5 | LS5out.OUTPUT_CHANNEL_STATE[1] = ACTIVATED; | { "title": "Set legacy TPS", "description": "The lecacy TPS output channels are set according to the signal aspect and the route information", "timer": "t5", "timeout": { "start": "t3", "interval_min_fixed_ms": 0, "parameter_min": null, "interval_max_fixed_ms": 300, "parameter_max": null }, "kind": "PHYSICAL_INTERFACE", "definition": [ { "direction": "OUTPUT", "variable": "LS5out.OUTPUT_CHANNEL_STATE[1]", "value": "ACTIVATED", "condition": "equal" } ], "requirements": [ { "identifier": "Eu.LS.4674", "url": "" }, { "identifier": "Eu.LS.736", "url": "" } ], "legacy_xlsx_additional_data": { "Timing": "t < t3 +300 ms;t5", "Instance": "<P_LS_ID_OP>", "Remarks": "The number of TPS output channels is variable (Eu.LS.4772)", "Dir": "O", "Formalisation": "LS5out.OUTPUT_CHANNEL_STATE[1] = ACTIVATED;" } } | The number of TPS output channels is variable (Eu.LS.4772) |  | Eu.LS.4674; Eu.LS.736
|  | <P_LS_ID_OP> | PHYSICAL_INTERFACE | O | Generate balise telegrams | The balise telegrams are generated according to the signal aspect and the route information | 6 | t < t3 + 300 ms;t6 | LS4out.BALISE_TELEGRAM = ERTMS_TELEGRAM_CONTENT; | { "title": "Generate balise telegrams", "description": "The balise telegrams are generated according to the signal aspect and the route information", "timer": "t6", "timeout": { "start": "t3", "interval_min_fixed_ms": 0, "parameter_min": null, "interval_max_fixed_ms": 300, "parameter_max": null }, "kind": "PHYSICAL_INTERFACE", "definition": [ { "direction": "OUTPUT", "variable": "LS4out.BALISE_TELEGRAM", "value": "ERTMS_TELEGRAM_CONTENT", "condition": "equal" } ], "requirements": [ { "identifier": "Eu.LS.4671", "url": "" }, { "identifier": "Eu.LS.737", "url": "" } ], "legacy_xlsx_additional_data": { "Dir": "O", "Instance": "<P_LS_ID_OP>", "Timing": "t < t3 + 300 ms;t6", "Formalisation": "LS4out.BALISE_TELEGRAM = ERTMS_TELEGRAM_CONTENT;" } } |  |  | Eu.LS.4671; Eu.LS.737

## SDI
RB | SDI Message | Value | Remarks | Formalisation_JSON | Func. Pkg. | Req

## POSTCONDITIONS
Instance | Kind | Domain / IF | State | Description | Formalisation_JSON
<P_LS_ID_OP> | PHYSICAL_INTERFACE | LS2out.LUMINOSITY | DAY | Current set Luminosity. | { "title": "LS2out.LUMINOSITY", "description": "Current set Luminosity.", "kind": "PHYSICAL_INTERFACE", "definition": [ { "direction": "OUTPUT", "variable": "LS2out.LUMINOSITY", "value": "DAY", "condition": "equal" } ], "legacy_xlsx_additional_data": { "Instance": "<P_LS_ID_OP>" } }
<P_LS_ID_OP> | PHYSICAL_INTERFACE | LS2out.SIGNAL_ASPECT | MOST_RESTRICTIVE_ASPECT | Most Restrictive Signal aspect Aspect meaning: Stop <P_PDI_ASPECT_BASIC> = 0x01 <P_PDI_ASPECT_EXTENSION> = 0xFF <P_PDI_ASPECT_SPEED> = 0xFF <P_PDI_ASPECT_SPEED_ANNOUNCEMENT> = 0xFF <P_PDI_ASPECT_DIRECTION> = 0xFF <P_PDI_ASPECT_DIRECTION_ANNOUNCEMENT> = 0xFF | { "title": "LS2out.SIGNAL_ASPECT", "description": "Most Restrictive Signal aspect\nAspect meaning: Stop\n<P_PDI_ASPECT_BASIC> = 0x01\n<P_PDI_ASPECT_EXTENSION> = 0xFF\n<P_PDI_ASPECT_SPEED> = 0xFF\n<P_PDI_ASPECT_SPEED_ANNOUNCEMENT> = 0xFF\n<P_PDI_ASPECT_DIRECTION> = 0xFF\n<P_PDI_ASPECT_DIRECTION_ANNOUNCEMENT> = 0xFF", "kind": "PHYSICAL_INTERFACE", "definition": [ { "direction": "OUTPUT", "variable": "LS2out.SIGNAL_ASPECT", "value": "MOST_RESTRICTIVE_ASPECT", "condition": "equal" } ], "legacy_xlsx_additional_data": { "Instance": "<P_LS_ID_OP>" } }