## HEADER
ID | TC_Eu.LS.5097.01
Focus | LS
Name | Alternative Scenario: Cancellation of the intentionally turning dark of a signal aspect [LS SD 2.1.10]
Description | Precondition: The Subsystem Light Signal is in the state OPERATIONAL. The Subsystem Light Signal indicates a Signal Aspect, that is intentionally dark. The Subsystem Light Signal is configured as switchable to intentionally dark. Interaction 2.1.10.A: 1. - The Subsystem Light Signal receives from the Subsystem - Electronic Interlocking the Signal Aspect to be indicated and the command to indicate it not intentionally dark. 2. The commanded Signal Aspect can be indicated uniformly across all Lamps in the currently set Luminosity for the entire Signal Aspect. 3. The Subsystem Light Signal indicates the commanded Signal Aspect in the currently set Luminosity. 4. The Subsystem Light Signal notifies the Subsystem - Electronic Interlocking of the indicated Signal Aspect. Postcondition: The Subsystem Light Signal indicates the commanded Signal Aspect in the currently set Luminosity.
Remarks | Based on: Eu.Doc.32; Baseline: 4.3 (1.A); EULYNX Baseline Set: BL4R4; Eu.Doc.33; Baseline: 4.3 (1.A); EULYNX Baseline Set: BL4R4; Signal aspects used in testcases: SIGNAL_ASPECT_1 * ASPECT_BASIC(PDI 43)=0x04 (Proceed / Clear (1)) SIGNAL_ASPECT_2 * ASPECT_BASIC(PDI 43)=0x10 (Limited speed) * ASPECT_SPEED(PDI 45)=0x08 (80kmph) MOST_RESTRICTIVE_ASPECT * ASPECT_BASIC(PDI 43)=0x01 (Stop / Danger (1))
Type | SUB_TC
Site Data | -
Func. Pkg. | Basic LS
TestCase Coverage | Eu.LS.7586;Eu.SCI-LS.PDI.173;Eu.SCI-LS.PDI.170;Eu.SCI-LS.PDI.171;Eu.SCI-LS.PDI.172;Eu.SCI-LS.PDI.191; Eu.SCI-LS.PDI.192;Eu.SCI-LS.PDI.193;Eu.SCI-LS.PDI.194;Eu.SCI-LS.PDI.195;Eu.SCI-LS.PDI.196;Eu.SCI-LS.PDI.298; Eu.SCI-LS.PDI.307;Eu.SCI-LS.PDI.365;Eu.SCI-LS.PDI.310;Eu.SCI-LS.PDI.299;Eu.SCI-LS.PDI.312;Eu.SCI-LS.PDI.313; Eu.SCI-LS.PDI.314;Eu.SCI-LS.PDI.315;Eu.SCI-LS.PDI.367;Eu.SCI-LS.PDI.316;Eu.SCI-LS.PDI.317;Eu.SCI-LS.PDI.319; Eu.SCI-LS.PDI.320;Eu.SCI-LS.PDI.321;Eu.SCI-LS.PDI.322;Eu.SCI-LS.PDI.368;Eu.SCI-LS.PDI.323;Eu.SCI-LS.PDI.325; Eu.SCI-LS.PDI.326;Eu.SCI-LS.PDI.369;Eu.SCI-LS.PDI.301;Eu.SCI-LS.PDI.300;Eu.SCI-LS.PDI.304;Eu.SCI-LS.PDI.370; Eu.LS.4665;Eu.LS.4668;Eu.LS.736;Eu.LS.4674;Eu.LS.4671;Eu.LS.737; Eu.LS.7588;Eu.SCI-LS.PDI.178;Eu.SCI-LS.PDI.179;Eu.SCI-LS.PDI.180;Eu.SCI-LS.PDI.181;Eu.SCI-LS.PDI.286; Eu.SCI-LS.PDI.287;Eu.SCI-LS.PDI.288;Eu.SCI-LS.PDI.289;Eu.SCI-LS.PDI.290;Eu.SCI-LS.PDI.291;Eu.SCI-LS.PDI.292; Eu.SCI-LS.PDI.336;Eu.SCI-LS.PDI.373;Eu.SCI-LS.PDI.339;Eu.SCI-LS.PDI.331;Eu.SCI-LS.PDI.341;Eu.SCI-LS.PDI.342; Eu.SCI-LS.PDI.343;Eu.SCI-LS.PDI.344;Eu.SCI-LS.PDI.375;Eu.SCI-LS.PDI.345;Eu.SCI-LS.PDI.346;Eu.SCI-LS.PDI.348; Eu.SCI-LS.PDI.349;Eu.SCI-LS.PDI.350;Eu.SCI-LS.PDI.351;Eu.SCI-LS.PDI.376;Eu.SCI-LS.PDI.352;Eu.SCI-LS.PDI.332; Eu.SCI-LS.PDI.354;Eu.SCI-LS.PDI.355;Eu.SCI-LS.PDI.374;Eu.SCI-LS.PDI.333;Eu.SCI-LS.PDI.357;Eu.SCI-LS.PDI.377; Eu.LS.4665;Eu.LS.735;
Version | 1.0
Validity | 4.3 (1.A)
TCMD data
Baseline | BL4R4
Revision | 16
Created | Janez Grad janez.grad@eulynx.eu
Create date | 2026-03-25T19:45:50.482Z
Last updated | Janez Grad janez.grad@eulynx.eu
Last update date | 2026-03-31T18:12:29.692Z

## PARAMETERS
Parameter Name | Possible Values | Formalisation_JSON
LS.CON_SWITCHABLE_TO_INTENTIONALLY DARK | TRUE, FALSE | { "parameters": { "LS.CON_SWITCHABLE_TO_INTENTIONALLY DARK": { "type": "boolean" } } }
LS2out.LUMINOSITY | DAY, NIGHT, DARK | { "parameters": { "LS2out.LUMINOSITY": { "enum": [ "DAY", "NIGHT", "DARK" ], "type": "string" } } }
LS2out.SIGNAL_ASPECT | SIGNAL_ASPECT_1, SIGNAL_ASPECT_2, MOST_RESTRICTIVE_ASPECT, NO_SIGNAL_ASPECT | { "parameters": { "LS2out.SIGNAL_ASPECT": { "enum": [ "SIGNAL_ASPECT_1", "SIGNAL_ASPECT_2", "MOST_RESTRICTIVE_ASPECT", "NO_SIGNAL_ASPECT" ], "type": "string" } } }

## CONFIG
Instance | Kind | Domain / IF | State | Description | Formalisation_JSON
<P_LS_ID_OP> | CONFIGURATION_SETTING | LS.CON_SWITCHABLE_TO_INTENTIONALLY DARK | TRUE | Subsystem is configured as switchable to intentionally dark. | { "title": "SWITCHABLE_TO_INTENTIONALLY DARK", "description": "Subsystem is configured as switchable to intentionally dark.", "kind": "CONFIGURATION_SETTING", "definition": [ { "variable": "LS.CON_SWITCHABLE_TO_INTENTIONALLY DARK", "value": "TRUE", "condition": "equal" } ], "legacy_xlsx_additional_data": { "Instance": "<P_LS_ID_OP>" } }

## PRECONDITIONS
Instance | Kind | Domain / IF | State | Description | Formalisation_JSON
<P_LS_ID_OP> | PHYSICAL_INTERFACE | LS2out.LUMINOSITY | DARK | Current set Luminosity. | { "title": "LS2out.LUMINOSITY", "description": "Current set Luminosity.", "kind": "PHYSICAL_INTERFACE", "definition": [ { "direction": "OUTPUT", "variable": "LS2out.LUMINOSITY", "value": "DARK", "condition": "equal" } ], "legacy_xlsx_additional_data": { "Instance": "<P_LS_ID_OP>" } }
<P_LS_ID_OP> | PHYSICAL_INTERFACE | LS2out.SIGNAL_ASPECT | SIGNAL_ASPECT_2 | Signal aspect 2 Aspect meaning: Limited speed : 80 km/h <P_PDI_ASPECT_BASIC> = 0x10 <P_PDI_ASPECT_EXTENSION> = 0xFF <P_PDI_ASPECT_SPEED> = 0x08 <P_PDI_ASPECT_SPEED_ANNOUNCEMENT> = 0xFF <P_PDI_ASPECT_DIRECTION> = 0xFF <P_PDI_ASPECT_DIRECTION_ANNOUNCEMENT> = 0xFF | { "title": "LS2out.SIGNAL_ASPECT", "description": "Signal aspect 2\nAspect meaning: Limited speed : 80 km/h\n<P_PDI_ASPECT_BASIC> = 0x10\n<P_PDI_ASPECT_EXTENSION> = 0xFF\n<P_PDI_ASPECT_SPEED> = 0x08\n<P_PDI_ASPECT_SPEED_ANNOUNCEMENT> = 0xFF\n<P_PDI_ASPECT_DIRECTION> = 0xFF\n<P_PDI_ASPECT_DIRECTION_ANNOUNCEMENT> = 0xFF", "kind": "PHYSICAL_INTERFACE", "definition": [ { "direction": "OUTPUT", "variable": "LS2out.SIGNAL_ASPECT", "value": "SIGNAL_ASPECT_2", "condition": "equal" } ], "legacy_xlsx_additional_data": { "Instance": "<P_LS_ID_OP>" } }

## STEPS
RB | Trigger | Instance | IF | Dir | Step Name | Description | Step Number | Timing | Formalisation | Formalisation_JSON | Remarks | Func. Pkg. | Req
|  | <P_LS_ID_OP> | PDI_TELEGRAM | I | Receive command Indicate signal aspect | The Subsystem Light Signal receives from the Subsystem - Electronic Interlocking the Signal Aspect to be indicated and the command to indicate it not intentionally dark. | 1 | t1 | COMMAND; PDI[00..00] = 0x30 (Protocol Type: 0x30=Electronic Interlocking - Light Signal); PDI[01..02] = 0x0001 (MessageType: 0x0001 = Command: Indicate Signal Aspect); PDI[03..22] = <P_ILS_ID_TEC> (Sender Identifier (20bytes): <P_ILS_ID_TEC>); PDI[23..42] = <P_LS_ID_OP> (Receiver Identifier (20 Bytes): <P_LS_ID_OP>); PDI[43..43] = 0x04 (Code for basic aspect types: 0x04 = Proceed / Clear (1) / Main signal shows clear (1)); PDI[44..44] = 0xFF (Code for extension of basic aspect types: 0xFF = Intended dark / Not equipped / No information); PDI[45..45] = 0xFF (Speed indicators: 0xFF = Speed indication dark / Not equipped / No information); PDI[46..46] = 0xFF (Speed indicator announcements: 0xFF = Speed announcement dark / Not equipped / No information); PDI[47..47] = 0xFF (Direction indicators: 0xFF = Direction indication dark / Not equipped / No information); PDI[48..48] = 0xFF (Direction indicator announcements: 0xFF = Direction announcement dark / Not equipped / No information); PDI[49..49] = 0xFF (Downgrade information: 0xFF = Downgrade information not applicable); PDI[50..50] = 0xFF (Route information: 0xFF = Route information not applicable); PDI[51..51] = 0x01 (Signal Aspect intentionally dark: 0x01 = The commanded Signal Aspect or the related downgraded Aspect shall be indicated in the set Luminosity); PDI[52..60] = 0xFEFEFEFEFEFEFEFEFE (National specified: 0xFEFEFEFEFEFEFEFEFE); | { "title": "Receive command Indicate signal aspect", "description": "The Subsystem Light Signal receives from the Subsystem - \nElectronic Interlocking the Signal Aspect to be indicated and the \ncommand to indicate it not intentionally dark.", "timer": "t1", "kind": "PDI_TELEGRAM", "definition": [ { "bytes": [ [ 1, [ 0, 0 ], "0x30" ], [ 2, [ 1, 2 ], "0x0001" ], [ 20, [ 3, 22 ], "<P_ILS_ID_TEC>" ], [ 20, [ 23, 42 ], "<P_LS_ID_OP>" ], [ 1, [ 43, 43 ], "0x04" ], [ 1, [ 44, 44 ], "0xFF" ], [ 1, [ 45, 45 ], "0xFF" ], [ 1, [ 46, 46 ], "0xFF" ], [ 1, [ 47, 47 ], "0xFF" ], [ 1, [ 48, 48 ], "0xFF" ], [ 1, [ 49, 49 ], "0xFF" ], [ 1, [ 50, 50 ], "0xFF" ], [ 1, [ 51, 51 ], "0x01" ], [ 9, [ 52, 60 ], "0xFEFEFEFEFEFEFEFEFE" ] ], "direction": "INPUT" } ], "requirements": [ { "identifier": "Eu.LS.7586", "url": "" }, { "identifier": "Eu.SCI-LS.PDI.173", "url": "" }, { "identifier": "Eu.SCI-LS.PDI.170", "url": "" }, { "identifier": "Eu.SCI-LS.PDI.171", "url": "" }, { "identifier": "Eu.SCI-LS.PDI.172", "url": "" }, { "identifier": "Eu.SCI-LS.PDI.191", "url": "" }, { "identifier": "Eu.SCI-LS.PDI.192", "url": "" }, { "identifier": "Eu.SCI-LS.PDI.193", "url": "" }, { "identifier": "Eu.SCI-LS.PDI.194", "url": "" }, { "identifier": "Eu.SCI-LS.PDI.195", "url": "" }, { "identifier": "Eu.SCI-LS.PDI.196", "url": "" }, { "identifier": "Eu.SCI-LS.PDI.298", "url": "" }, { "identifier": "Eu.SCI-LS.PDI.307", "url": "" }, { "identifier": "Eu.SCI-LS.PDI.365", "url": "" }, { "identifier": "Eu.SCI-LS.PDI.310", "url": "" }, { "identifier": "Eu.SCI-LS.PDI.299", "url": "" }, { "identifier": "Eu.SCI-LS.PDI.312", "url": "" }, { "identifier": "Eu.SCI-LS.PDI.313", "url": "" }, { "identifier": "Eu.SCI-LS.PDI.314", "url": "" }, { "identifier": "Eu.SCI-LS.PDI.315", "url": "" }, { "identifier": "Eu.SCI-LS.PDI.367", "url": "" }, { "identifier": "Eu.SCI-LS.PDI.316", "url": "" }, { "identifier": "Eu.SCI-LS.PDI.317", "url": "" }, { "identifier": "Eu.SCI-LS.PDI.319", "url": "" }, { "identifier": "Eu.SCI-LS.PDI.320", "url": "" }, { "identifier": "Eu.SCI-LS.PDI.321", "url": "" }, { "identifier": "Eu.SCI-LS.PDI.322", "url": "" }, { "identifier": "Eu.SCI-LS.PDI.368", "url": "" }, { "identifier": "Eu.SCI-LS.PDI.323", "url": "" }, { "identifier": "Eu.SCI-LS.PDI.325", "url": "" }, { "identifier": "Eu.SCI-LS.PDI.326", "url": "" }, { "identifier": "Eu.SCI-LS.PDI.369", "url": "" }, { "identifier": "Eu.SCI-LS.PDI.301", "url": "" }, { "identifier": "Eu.SCI-LS.PDI.300", "url": "" }, { "identifier": "Eu.SCI-LS.PDI.304", "url": "" }, { "identifier": "Eu.SCI-LS.PDI.370", "url": "" } ], "legacy_xlsx_additional_data": { "Instance": "<P_LS_ID_OP>", "Formalisation": "COMMAND;\nPDI[00..00] = 0x30 (Protocol Type: 0x30=Electronic Interlocking - Light Signal);\nPDI[01..02] = 0x0001 (MessageType: 0x0001 = Command: Indicate Signal Aspect);\nPDI[03..22] = <P_ILS_ID_TEC> (Sender Identifier (20bytes): <P_ILS_ID_TEC>);\nPDI[23..42] = <P_LS_ID_OP> (Receiver Identifier (20 Bytes): <P_LS_ID_OP>);\nPDI[43..43] = 0x04 (Code for basic aspect types: 0x04 = Proceed / Clear (1) / Main signal shows clear (1));\nPDI[44..44] = 0xFF (Code for extension of basic aspect types: 0xFF = Intended dark / Not equipped / No information);\nPDI[45..45] = 0xFF (Speed indicators: 0xFF = Speed indication dark / Not equipped / No information);\nPDI[46..46] = 0xFF (Speed indicator announcements: 0xFF = Speed announcement dark / Not equipped / No information);\nPDI[47..47] = 0xFF (Direction indicators: 0xFF = Direction indication dark / Not equipped / No information);\nPDI[48..48] = 0xFF (Direction indicator announcements: 0xFF = Direction announcement dark / Not equipped / No information);\nPDI[49..49] = 0xFF (Downgrade information: 0xFF = Downgrade information not applicable);\nPDI[50..50] = 0xFF (Route information: 0xFF = Route information not applicable);\nPDI[51..51] = 0x01 (Signal Aspect intentionally dark: 0x01 = The commanded Signal Aspect or the related downgraded Aspect shall be indicated in the set Luminosity);\nPDI[52..60] = 0xFEFEFEFEFEFEFEFEFE (National specified: 0xFEFEFEFEFEFEFEFEFE);", "Remarks": "<P_PDI_DOWNGRADE_INFORMATION>\n0x01..0x7F Defined by national specifications.\n0xFE No downgrade information.\n0xFF Downgrade information not applicable.\n\n<P_PDI_ROUTE_INFORMATION>\n0x1 The Signal in rear of route1 in reference direction.\n0x2 The Signal in rear of route2 in reference direction.\n0x3 The Signal in rear of route3 in reference direction.\n0x4 The Signal in rear of route4 in reference direction.\n0xE No information Signal in rear.\n0xF Route information not applicable.\nFor the high half-byte of the parameter route information the following values are\nvalue meaning\n------------------ ---------------\n0x1 The Signal in advance of route1 in reference direction.\n0x2 The Signal in advance of route2 in reference direction.\n0x3 The Signal in advance of route3 in reference direction.\n0x4 The Signal in advance of route4 in reference direction.\n0xE No information Signal in advance.\n0xF Route information not applicable.\n\n <P_PDI_INTENTIONALLY_DARK>\n0x01 The commanded Signal Aspect or the related downgraded Aspect shall be indicated in the set Luminosity.\n0x0F The commanded Signal Aspect or the related downgraded Aspect shall be indicated dark.\n0xFF Intentionally dark not applicable.\n\n<P_PDI_NATIONAL_REQUIREMENT>\n0x01..FD Specified by national specifications.\n0xFE No information.", "Dir": "I", "Timing": "t1" } } | <P_PDI_DOWNGRADE_INFORMATION> 0x01..0x7F Defined by national specifications. 0xFE No downgrade information. 0xFF Downgrade information not applicable. <P_PDI_ROUTE_INFORMATION> 0x1 The Signal in rear of route1 in reference direction. 0x2 The Signal in rear of route2 in reference direction. 0x3 The Signal in rear of route3 in reference direction. 0x4 The Signal in rear of route4 in reference direction. 0xE No information Signal in rear. 0xF Route information not applicable. For the high half-byte of the parameter route information the following values are value meaning ------------------ --------------- 0x1 The Signal in advance of route1 in reference direction. 0x2 The Signal in advance of route2 in reference direction. 0x3 The Signal in advance of route3 in reference direction. 0x4 The Signal in advance of route4 in reference direction. 0xE No information Signal in advance. 0xF Route information not applicable. <P_PDI_INTENTIONALLY_DARK> 0x01 The commanded Signal Aspect or the related downgraded Aspect shall be indicated in the set Luminosity. 0x0F The commanded Signal Aspect or the related downgraded Aspect shall be indicated dark. 0xFF Intentionally dark not applicable. <P_PDI_NATIONAL_REQUIREMENT> 0x01..FD Specified by national specifications. 0xFE No information. |  | Eu.LS.7586; Eu.SCI-LS.PDI.173; Eu.SCI-LS.PDI.170; Eu.SCI-LS.PDI.171; Eu.SCI-LS.PDI.172; Eu.SCI-LS.PDI.191; Eu.SCI-LS.PDI.192; Eu.SCI-LS.PDI.193; Eu.SCI-LS.PDI.194; Eu.SCI-LS.PDI.195; Eu.SCI-LS.PDI.196; Eu.SCI-LS.PDI.298; Eu.SCI-LS.PDI.307; Eu.SCI-LS.PDI.365; Eu.SCI-LS.PDI.310; Eu.SCI-LS.PDI.299; Eu.SCI-LS.PDI.312; Eu.SCI-LS.PDI.313; Eu.SCI-LS.PDI.314; Eu.SCI-LS.PDI.315; Eu.SCI-LS.PDI.367; Eu.SCI-LS.PDI.316; Eu.SCI-LS.PDI.317; Eu.SCI-LS.PDI.319; Eu.SCI-LS.PDI.320; Eu.SCI-LS.PDI.321; Eu.SCI-LS.PDI.322; Eu.SCI-LS.PDI.368; Eu.SCI-LS.PDI.323; Eu.SCI-LS.PDI.325; Eu.SCI-LS.PDI.326; Eu.SCI-LS.PDI.369; Eu.SCI-LS.PDI.301; Eu.SCI-LS.PDI.300; Eu.SCI-LS.PDI.304; Eu.SCI-LS.PDI.370
|  | <P_LS_ID_OP> | PHYSICAL_INTERFACE | O | Signal aspect is displayed | The commanded Signal Aspect can be indicated uniformly across all Lamps in the currently set Luminosity for the entire Signal Aspect. | 2 | t < t1 + 1000ms; t2 | LS2out.SIGNAL_ASPECT = SIGNAL_ASPECT_1 | { "title": "Signal aspect is displayed", "description": "The commanded Signal Aspect can be indicated uniformly\nacross all Lamps in the currently set Luminosity for the entire\nSignal Aspect.", "timer": "t2", "timeout": { "start": "t1", "interval_min_fixed_ms": 0, "parameter_min": null, "interval_max_fixed_ms": 1000, "parameter_max": null }, "kind": "PHYSICAL_INTERFACE", "definition": [ { "direction": "OUTPUT", "variable": "LS2out.SIGNAL_ASPECT", "value": "SIGNAL_ASPECT_1", "condition": "equal" }, { "direction": "OUTPUT", "variable": "LS2out.LUMINOSITY", "value": "DAY", "condition": "equal" } ], "requirements": [ { "identifier": "Eu.LS.4665", "url": "" }, { "identifier": "Eu.LS.735", "url": "" } ], "legacy_xlsx_additional_data": { "Timing": "t < t1 + 1000ms; t2", "Dir": "O", "Formalisation": "LS2out.SIGNAL_ASPECT = SIGNAL_ASPECT_1", "Instance": "<P_LS_ID_OP>" } } |  |  | Eu.LS.4665; Eu.LS.735
|  | <P_LS_ID_OP> | PHYSICAL_INTERFACE | O | Set indicator | The indicator is set according to the signal aspect | 3 | t < t2 + 300ms; t3 | LS3out.OUTPUT_CHANNEL_STATE[1] = ACTIVATED | { "title": "Set indicator", "description": "The indicator is set according to the signal aspect", "timer": "t3", "timeout": { "start": "t2", "interval_min_fixed_ms": 0, "parameter_min": null, "interval_max_fixed_ms": 300, "parameter_max": null }, "kind": "PHYSICAL_INTERFACE", "definition": [ { "direction": "OUTPUT", "variable": "LS3out.OUTPUT_CHANNEL_STATE[1]", "value": "ACTIVATED", "condition": "equal" } ], "requirements": [ { "identifier": "Eu.LS.4668", "url": "" }, { "identifier": "Eu.LS.736", "url": "" } ], "legacy_xlsx_additional_data": { "Instance": "<P_LS_ID_OP>", "Timing": "t < t2 + 300ms; t3", "Remarks": "The number of indicator output channels is variable (Eu.LS.4772)", "Dir": "O", "Formalisation": "LS3out.OUTPUT_CHANNEL_STATE[1] = ACTIVATED" } } | The number of indicator output channels is variable (Eu.LS.4772) |  | Eu.LS.4668; Eu.LS.736
|  | <P_LS_ID_OP> | PHYSICAL_INTERFACE | O | Set legacy TPS | The lecacy TPS output channels are set according to the signal aspect and the route information | 4 | t < t2 + 300ms; t4 | LS5out.OUTPUT_CHANNEL_STATE[1] = ACTIVATED | { "title": "Set legacy TPS", "description": "The lecacy TPS output channels are set according to the signal aspect and the route information", "timer": "t4", "timeout": { "start": "t2", "interval_min_fixed_ms": 0, "parameter_min": null, "interval_max_fixed_ms": 300, "parameter_max": null }, "kind": "PHYSICAL_INTERFACE", "definition": [ { "direction": "OUTPUT", "variable": "LS5out.OUTPUT_CHANNEL_STATE[1]", "value": "ACTIVATED", "condition": "equal" } ], "requirements": [ { "identifier": "Eu.LS.4674", "url": "" }, { "identifier": "Eu.LS.736", "url": "" } ], "legacy_xlsx_additional_data": { "Dir": "O", "Formalisation": "LS5out.OUTPUT_CHANNEL_STATE[1] = ACTIVATED", "Instance": "<P_LS_ID_OP>", "Remarks": "The number of TPS output channels is variable (Eu.LS.4772)", "Timing": "t < t2 + 300ms; t4" } } | The number of TPS output channels is variable (Eu.LS.4772) |  | Eu.LS.4674; Eu.LS.736
|  | <P_LS_ID_OP> | PHYSICAL_INTERFACE | O | Generate balise telegrams | The balise telegrams are generated according to the signal aspect and the route information | 5 | t < t2 + 300ms; t5 | LS4out.BALISE_TELEGRAM = ERTMS_TELEGRAM_CONTENT | { "title": "Generate balise telegrams", "description": "The balise telegrams are generated according to the signal aspect and the route information", "timer": "t5", "timeout": { "start": "t2", "interval_min_fixed_ms": 0, "parameter_min": null, "interval_max_fixed_ms": 300, "parameter_max": null }, "kind": "PHYSICAL_INTERFACE", "definition": [ { "direction": "OUTPUT", "variable": "LS4out.BALISE_TELEGRAM", "value": "ERTMS_TELEGRAM_CONTENT", "condition": "equal" } ], "requirements": [ { "identifier": "Eu.LS.4671", "url": "" }, { "identifier": "Eu.LS.737", "url": "" } ], "legacy_xlsx_additional_data": { "Timing": "t < t2 + 300ms; t5", "Dir": "O", "Formalisation": "LS4out.BALISE_TELEGRAM = ERTMS_TELEGRAM_CONTENT", "Instance": "<P_LS_ID_OP>" } } |  |  | Eu.LS.4671; Eu.LS.737
|  | <P_LS_ID_OP> | PDI_TELEGRAM | O | Message Indicated Signal Aspect | The Subsystem Light Signal notifies the Subsystem - Electronic Interlocking of the indicated Signal Aspect | 6 | t < t2 + 800ms; t6 | MESSAGE; PDI[00..00] = 0x30 (Protocol Type: 0x30=Electronic Interlocking - Light Signal); PDI[01..02] = 0x0003 (MessageType: 0x0003 = Message: Indicated Signal Aspect); PDI[03..22] = <P_LS_ID_OP> (Sender Identifier (20bytes): <P_LS_ID_OP>); PDI[23..42] = <P_ILS_ID_TEC> (Receiver Identifier (20 Bytes): <P_ILS_ID_TEC>); PDI[43..43] = 0x04 (Code for basic aspect types: 0x04 = Proceed / Clear (1) / Main signal shows clear (1)); PDI[44..44] = 0xFF (Code for extension of basic aspect types: 0xFF = Intended dark / Not equipped / No information); PDI[45..45] = 0xFF (Speed indicators: 0xFF = Speed indication dark / Not equipped / No information); PDI[46..46] = 0xFF (Speed indicator announcements: 0xFF = Speed announcement dark / Not equipped / No information); PDI[47..47] = 0xFF (Direction indicators: 0xFF = Direction indication dark / Not equipped / No information); PDI[48..48] = 0xFF (Direction indicator announcements: 0xFF = Direction announcement dark / Not equipped / No information); PDI[49..49] = 0xFF (Downgrade information: 0xFF = Downgrade information not applicable); PDI[50..50] = 0xFF (Route information: 0xFF = Route information not applicable); PDI[51..51] = 0x01 (Signal Aspect intentionally dark: 0x01 = The commanded Signal Aspect or the related downgraded Aspect is indicated in the set Luminosity); PDI[52..60] = 0xFEFEFEFEFEFEFEFEFE (National specified: 0xFEFEFEFEFEFEFEFEFE); | { "title": "Message Indicated Signal Aspect", "description": "The Subsystem Light Signal notifies the Subsystem - \nElectronic Interlocking of the indicated Signal Aspect", "timer": "t6", "timeout": { "start": "t2", "interval_min_fixed_ms": 0, "parameter_min": null, "interval_max_fixed_ms": 800, "parameter_max": null }, "kind": "PDI_TELEGRAM", "definition": [ { "bytes": [ [ 1, [ 0, 0 ], "0x30" ], [ 2, [ 1, 2 ], "0x0003" ], [ 20, [ 3, 22 ], "<P_LS_ID_OP>" ], [ 20, [ 23, 42 ], "<P_ILS_ID_TEC>" ], [ 1, [ 43, 43 ], "0x04" ], [ 1, [ 44, 44 ], "0xFF" ], [ 1, [ 45, 45 ], "0xFF" ], [ 1, [ 46, 46 ], "0xFF" ], [ 1, [ 47, 47 ], "0xFF" ], [ 1, [ 48, 48 ], "0xFF" ], [ 1, [ 49, 49 ], "0xFF" ], [ 1, [ 50, 50 ], "0xFF" ], [ 1, [ 51, 51 ], "0x01" ], [ 9, [ 52, 60 ], "0xFEFEFEFEFEFEFEFEFE" ] ], "direction": "OUTPUT" } ], "requirements": [ { "identifier": "Eu.LS.7588", "url": "" }, { "identifier": "Eu.SCI-LS.PDI.178", "url": "" }, { "identifier": "Eu.SCI-LS.PDI.179", "url": "" }, { "identifier": "Eu.SCI-LS.PDI.180", "url": "" }, { "identifier": "Eu.SCI-LS.PDI.181", "url": "" }, { "identifier": "Eu.SCI-LS.PDI.286", "url": "" }, { "identifier": "Eu.SCI-LS.PDI.287", "url": "" }, { "identifier": "Eu.SCI-LS.PDI.288", "url": "" }, { "identifier": "Eu.SCI-LS.PDI.289", "url": "" }, { "identifier": "Eu.SCI-LS.PDI.290", "url": "" }, { "identifier": "Eu.SCI-LS.PDI.291", "url": "" }, { "identifier": "Eu.SCI-LS.PDI.292", "url": "" }, { "identifier": "Eu.SCI-LS.PDI.336", "url": "" }, { "identifier": "Eu.SCI-LS.PDI.373", "url": "" }, { "identifier": "Eu.SCI-LS.PDI.339", "url": "" }, { "identifier": "Eu.SCI-LS.PDI.331", "url": "" }, { "identifier": "Eu.SCI-LS.PDI.341", "url": "" }, { "identifier": "Eu.SCI-LS.PDI.342", "url": "" }, { "identifier": "Eu.SCI-LS.PDI.343", "url": "" }, { "identifier": "Eu.SCI-LS.PDI.344", "url": "" }, { "identifier": "Eu.SCI-LS.PDI.375", "url": "" }, { "identifier": "Eu.SCI-LS.PDI.345", "url": "" }, { "identifier": "Eu.SCI-LS.PDI.346", "url": "" }, { "identifier": "Eu.SCI-LS.PDI.348", "url": "" }, { "identifier": "Eu.SCI-LS.PDI.349", "url": "" }, { "identifier": "Eu.SCI-LS.PDI.350", "url": "" }, { "identifier": "Eu.SCI-LS.PDI.351", "url": "" }, { "identifier": "Eu.SCI-LS.PDI.376", "url": "" }, { "identifier": "Eu.SCI-LS.PDI.352", "url": "" }, { "identifier": "Eu.SCI-LS.PDI.332", "url": "" }, { "identifier": "Eu.SCI-LS.PDI.354", "url": "" }, { "identifier": "Eu.SCI-LS.PDI.355", "url": "" }, { "identifier": "Eu.SCI-LS.PDI.374", "url": "" }, { "identifier": "Eu.SCI-LS.PDI.333", "url": "" }, { "identifier": "Eu.SCI-LS.PDI.357", "url": "" }, { "identifier": "Eu.SCI-LS.PDI.377", "url": "" } ], "legacy_xlsx_additional_data": { "Dir": "O", "Instance": "<P_LS_ID_OP>", "Formalisation": "MESSAGE;\nPDI[00..00] = 0x30 (Protocol Type: 0x30=Electronic Interlocking - Light Signal);\nPDI[01..02] = 0x0003 (MessageType: 0x0003 = Message: Indicated Signal Aspect);\nPDI[03..22] = <P_LS_ID_OP> (Sender Identifier (20bytes): <P_LS_ID_OP>);\nPDI[23..42] = <P_ILS_ID_TEC> (Receiver Identifier (20 Bytes): <P_ILS_ID_TEC>);\nPDI[43..43] = 0x04 (Code for basic aspect types: 0x04 = Proceed / Clear (1) / Main signal shows clear (1));\nPDI[44..44] = 0xFF (Code for extension of basic aspect types: 0xFF = Intended dark / Not equipped / No information);\nPDI[45..45] = 0xFF (Speed indicators: 0xFF = Speed indication dark / Not equipped / No information);\nPDI[46..46] = 0xFF (Speed indicator announcements: 0xFF = Speed announcement dark / Not equipped / No information);\nPDI[47..47] = 0xFF (Direction indicators: 0xFF = Direction indication dark / Not equipped / No information);\nPDI[48..48] = 0xFF (Direction indicator announcements: 0xFF = Direction announcement dark / Not equipped / No information);\nPDI[49..49] = 0xFF (Downgrade information: 0xFF = Downgrade information not applicable);\nPDI[50..50] = 0xFF (Route information: 0xFF = Route information not applicable);\nPDI[51..51] = 0x01 (Signal Aspect intentionally dark: 0x01 = The commanded Signal Aspect or the related downgraded Aspect is indicated in the set Luminosity);\nPDI[52..60] = 0xFEFEFEFEFEFEFEFEFE (National specified: 0xFEFEFEFEFEFEFEFEFE);", "Remarks": "<P_PDI_DOWNGRADE_INFORMATION>\n0x01..0x7F Defined by national specifications.\n0xFE No downgrade information.\n0xFF Downgrade information not applicable.\n\n<P_PDI_ROUTE_INFORMATION>\n0x1 The Signal in rear of route1 in reference direction.\n0x2 The Signal in rear of route2 in reference direction.\n0x3 The Signal in rear of route3 in reference direction.\n0x4 The Signal in rear of route4 in reference direction.\n0xE No information Signal in rear.\n0xF Route information not applicable.\nFor the high half-byte of the parameter route information the following values are permitted:\nvalue meaning\n------------------ ---------------\n0x1 The Signal in advance of route1 in reference direction.\n0x2 The Signal in advance of route2 in reference direction.\n0x3 The Signal in advance of route3 in reference direction.\n0x4 The Signal in advance of route4 in reference direction.\n0xE No information Signal in advance.\n0xF Route information not applicable.\n\n<P_PDI_INTENTIONALLY_DARK>\n0x01 The commanded Signal Aspect or the related downgraded Aspect is indicated in the set Luminosity.\n0x0F The commanded Signal Aspect or the related downgraded Aspect is indicated dark.\n0xFF Intentionally dark not applicable.\n\n<P_PDI_NATIONAL_REQUIREMENT>\n0x01..FD Specified by national specifications.\n0xFE No information.", "Timing": "t < t2 + 800ms; t6" } } | <P_PDI_DOWNGRADE_INFORMATION> 0x01..0x7F Defined by national specifications. 0xFE No downgrade information. 0xFF Downgrade information not applicable. <P_PDI_ROUTE_INFORMATION> 0x1 The Signal in rear of route1 in reference direction. 0x2 The Signal in rear of route2 in reference direction. 0x3 The Signal in rear of route3 in reference direction. 0x4 The Signal in rear of route4 in reference direction. 0xE No information Signal in rear. 0xF Route information not applicable. For the high half-byte of the parameter route information the following values are permitted: value meaning ------------------ --------------- 0x1 The Signal in advance of route1 in reference direction. 0x2 The Signal in advance of route2 in reference direction. 0x3 The Signal in advance of route3 in reference direction. 0x4 The Signal in advance of route4 in reference direction. 0xE No information Signal in advance. 0xF Route information not applicable. <P_PDI_INTENTIONALLY_DARK> 0x01 The commanded Signal Aspect or the related downgraded Aspect is indicated in the set Luminosity. 0x0F The commanded Signal Aspect or the related downgraded Aspect is indicated dark. 0xFF Intentionally dark not applicable. <P_PDI_NATIONAL_REQUIREMENT> 0x01..FD Specified by national specifications. 0xFE No information. |  | Eu.LS.7588; Eu.SCI-LS.PDI.178; Eu.SCI-LS.PDI.179; Eu.SCI-LS.PDI.180; Eu.SCI-LS.PDI.181; Eu.SCI-LS.PDI.286; Eu.SCI-LS.PDI.287; Eu.SCI-LS.PDI.288; Eu.SCI-LS.PDI.289; Eu.SCI-LS.PDI.290; Eu.SCI-LS.PDI.291; Eu.SCI-LS.PDI.292; Eu.SCI-LS.PDI.336; Eu.SCI-LS.PDI.373; Eu.SCI-LS.PDI.339; Eu.SCI-LS.PDI.331; Eu.SCI-LS.PDI.341; Eu.SCI-LS.PDI.342; Eu.SCI-LS.PDI.343; Eu.SCI-LS.PDI.344; Eu.SCI-LS.PDI.375; Eu.SCI-LS.PDI.345; Eu.SCI-LS.PDI.346; Eu.SCI-LS.PDI.348; Eu.SCI-LS.PDI.349; Eu.SCI-LS.PDI.350; Eu.SCI-LS.PDI.351; Eu.SCI-LS.PDI.376; Eu.SCI-LS.PDI.352; Eu.SCI-LS.PDI.332; Eu.SCI-LS.PDI.354; Eu.SCI-LS.PDI.355; Eu.SCI-LS.PDI.374; Eu.SCI-LS.PDI.333; Eu.SCI-LS.PDI.357; Eu.SCI-LS.PDI.377

## SDI
RB | SDI Message | Value | Remarks | Formalisation_JSON | Func. Pkg. | Req

## POSTCONDITIONS
Instance | Kind | Domain / IF | State | Description | Formalisation_JSON
<P_LS_ID_OP> | PHYSICAL_INTERFACE | LS2out.LUMINOSITY | DAY | Current set Luminosity. | { "title": "LS2out.LUMINOSITY", "description": "Current set Luminosity.", "kind": "PHYSICAL_INTERFACE", "definition": [ { "direction": "OUTPUT", "variable": "LS2out.LUMINOSITY", "value": "DAY", "condition": "equal" } ], "legacy_xlsx_additional_data": { "Instance": "<P_LS_ID_OP>" } }
<P_LS_ID_OP> | PHYSICAL_INTERFACE | LS2out.SIGNAL_ASPECT | SIGNAL_ASPECT_1 | Signal aspect 1 Aspect meaning: Proceed normally <P_PDI_ASPECT_BASIC> = 0x04 <P_PDI_ASPECT_EXTENSION> = 0xFF <P_PDI_ASPECT_SPEED> = 0xFF <P_PDI_ASPECT_SPEED_ANNOUNCEMENT> = 0xFF <P_PDI_ASPECT_DIRECTION> = 0xFF <P_PDI_ASPECT_DIRECTION_ANNOUNCEMENT> = 0xFF | { "title": "LS2out.SIGNAL_ASPECT", "description": "Signal aspect 1\nAspect meaning: Proceed normally\n<P_PDI_ASPECT_BASIC> = 0x04\n<P_PDI_ASPECT_EXTENSION> = 0xFF\n<P_PDI_ASPECT_SPEED> = 0xFF\n<P_PDI_ASPECT_SPEED_ANNOUNCEMENT> = 0xFF\n<P_PDI_ASPECT_DIRECTION> = 0xFF\n<P_PDI_ASPECT_DIRECTION_ANNOUNCEMENT> = 0xFF", "kind": "PHYSICAL_INTERFACE", "definition": [ { "direction": "OUTPUT", "variable": "LS2out.SIGNAL_ASPECT", "value": "SIGNAL_ASPECT_1", "condition": "equal" } ], "legacy_xlsx_additional_data": { "Instance": "<P_LS_ID_OP>" } }