## HEADER
ID | TC_Eu.LS.5157.01
Focus | LS
Name | Alternative Scenario: Lamp failure during signal aspect activation - case 2 [LS SD 2.1.3]
Description | Precondition: The Subsystem Light Signal is in the state OPERATIONAL. Interaction 2.1.3.A: 1. - The Subsystem Light Signal receives from the Subsystem - Electronic Interlocking the Signal Aspect to be indicated. 2. The commanded Signal Aspect cannot be indicated due to the failure of the required lamps. 3. The Subsystem Light Signal determines in accordance with national requirements specification that the Signal Aspect defined for this case is the Signal Aspect most restrictive Signal Aspect. 4. The Signal Aspect most restrictive Signal Aspect cannot be indicated due to the failure of the required lamps. 5. The Subsystem Light Signal indicates No Signal Aspect - lamp failure. 6. The Subsystem Light Signal notifies the Subsystem - Electronic Interlocking, that all required lamps for indication are dark. Postcondition: The Subsystem Light Signal indicates No Signal Aspect - lamp failure.
Remarks | Based on: Eu.Doc.32; Baseline: 4.3 (1.A); EULYNX Baseline Set: BL4R4; Eu.Doc.33; Baseline: 4.3 (1.A); EULYNX Baseline Set: BL4R4; Signal aspects used in testcases: SIGNAL_ASPECT_1 * ASPECT_BASIC(PDI 43)=0x04 (Proceed / Clear (1)) SIGNAL_ASPECT_2 * ASPECT_BASIC(PDI 43)=0x10 (Limited speed) * ASPECT_SPEED(PDI 45)=0x08 (80kmph) MOST_RESTRICTIVE_ASPECT * ASPECT_BASIC(PDI 43)=0x01 (Stop / Danger (1))
Type | SUB_TC
Site Data | -
Func. Pkg. | Basic LS
TestCase Coverage | Eu.LS.7586;Eu.SCI-LS.PDI.173;Eu.SCI-LS.PDI.170;Eu.SCI-LS.PDI.171;Eu.SCI-LS.PDI.172;Eu.SCI-LS.PDI.191; Eu.SCI-LS.PDI.192;Eu.SCI-LS.PDI.193;Eu.SCI-LS.PDI.194;Eu.SCI-LS.PDI.195;Eu.SCI-LS.PDI.196;Eu.SCI-LS.PDI.298; Eu.SCI-LS.PDI.307;Eu.SCI-LS.PDI.365;Eu.SCI-LS.PDI.310;Eu.SCI-LS.PDI.299;Eu.SCI-LS.PDI.312;Eu.SCI-LS.PDI.313; Eu.SCI-LS.PDI.314;Eu.SCI-LS.PDI.315;Eu.SCI-LS.PDI.367;Eu.SCI-LS.PDI.316;Eu.SCI-LS.PDI.317;Eu.SCI-LS.PDI.319; Eu.SCI-LS.PDI.320;Eu.SCI-LS.PDI.321;Eu.SCI-LS.PDI.322;Eu.SCI-LS.PDI.368;Eu.SCI-LS.PDI.323;Eu.SCI-LS.PDI.325; Eu.SCI-LS.PDI.326;Eu.SCI-LS.PDI.369;Eu.SCI-LS.PDI.301;Eu.SCI-LS.PDI.300;Eu.SCI-LS.PDI.304;Eu.SCI-LS.PDI.370; ;Eu.LS.4664;Eu.LS.4668;Eu.LS.736;Eu.LS.4674;Eu.LS.4671; Eu.LS.737;Eu.LS.7588;Eu.SCI-LS.PDI.178;Eu.SCI-LS.PDI.179;Eu.SCI-LS.PDI.180;Eu.SCI-LS.PDI.181; Eu.SCI-LS.PDI.286;Eu.SCI-LS.PDI.287;Eu.SCI-LS.PDI.288;Eu.SCI-LS.PDI.289;Eu.SCI-LS.PDI.290;Eu.SCI-LS.PDI.291; Eu.SCI-LS.PDI.292;Eu.SCI-LS.PDI.336;Eu.SCI-LS.PDI.373;Eu.SCI-LS.PDI.339;Eu.SCI-LS.PDI.331;Eu.SCI-LS.PDI.341; Eu.SCI-LS.PDI.342;Eu.SCI-LS.PDI.343;Eu.SCI-LS.PDI.344;Eu.SCI-LS.PDI.375;Eu.SCI-LS.PDI.345;Eu.SCI-LS.PDI.346; Eu.SCI-LS.PDI.348;Eu.SCI-LS.PDI.349;Eu.SCI-LS.PDI.350;Eu.SCI-LS.PDI.351;Eu.SCI-LS.PDI.376;Eu.SCI-LS.PDI.352; Eu.SCI-LS.PDI.332;Eu.SCI-LS.PDI.354;Eu.SCI-LS.PDI.355;Eu.SCI-LS.PDI.374;Eu.SCI-LS.PDI.333;Eu.SCI-LS.PDI.357; Eu.SCI-LS.PDI.377;
Version | 1.0
Validity | 4.3 (1.A)
TCMD data
Baseline | BL4R4
Revision | 15
Created | Janez Grad janez.grad@eulynx.eu
Create date | 2026-03-25T19:45:50.483Z
Last updated | Janez Grad janez.grad@eulynx.eu
Last update date | 2026-03-31T18:12:29.693Z

## PARAMETERS
Parameter Name | Possible Values | Formalisation_JSON
IE.03 | ACTIVE, INACTIVE | { "parameters": { "IE.03": { "enum": [ "ACTIVE", "INACTIVE" ], "type": "string" } } }
LS2out.LUMINOSITY | DAY, NIGHT, DARK | { "parameters": { "LS2out.LUMINOSITY": { "enum": [ "DAY", "NIGHT", "DARK" ], "type": "string" } } }
LS2out.SIGNAL_ASPECT | SIGNAL_ASPECT_1, SIGNAL_ASPECT_2, MOST_RESTRICTIVE_ASPECT, NO_SIGNAL_ASPECT | { "parameters": { "LS2out.SIGNAL_ASPECT": { "enum": [ "SIGNAL_ASPECT_1", "SIGNAL_ASPECT_2", "MOST_RESTRICTIVE_ASPECT", "NO_SIGNAL_ASPECT" ], "type": "string" } } }

## CONFIG
Instance | Kind | Domain / IF | State | Description | Formalisation_JSON

## PRECONDITIONS
Instance | Kind | Domain / IF | State | Description | Formalisation_JSON
<P_LS_ID_OP> | LOGICAL_STATE | IE.03 | INACTIVE | IE.03: Lamp failure (D4in_Fault_Lamps_Aspect_1 / D5in_Fault_Lamps_Aspect_2 / D6in_Fault_Lamps_Most_Restrict) | { "title": "", "description": "IE.03: Lamp failure (D4in_Fault_Lamps_Aspect_1 / D5in_Fault_Lamps_Aspect_2 / D6in_Fault_Lamps_Most_Restrict)", "kind": "LOGICAL_STATE", "definition": [ { "variable": "IE.03", "value": "INACTIVE", "condition": "equal" } ], "requirements": [], "legacy_xlsx_additional_data": { "Instance": "<P_LS_ID_OP>" } }
<P_LS_ID_OP> | PHYSICAL_INTERFACE | LS2out.LUMINOSITY | DAY | Current set Luminosity. | { "title": "LS2out.LUMINOSITY", "description": "Current set Luminosity.", "kind": "PHYSICAL_INTERFACE", "definition": [ { "direction": "OUTPUT", "variable": "LS2out.LUMINOSITY", "value": "DAY", "condition": "equal" } ], "legacy_xlsx_additional_data": { "Instance": "<P_LS_ID_OP>" } }
<P_LS_ID_OP> | PHYSICAL_INTERFACE | LS2out.SIGNAL_ASPECT | SIGNAL_ASPECT_1 | Signal aspect 1 Aspect meaning: Proceed normally <P_PDI_ASPECT_BASIC> = 0x04 <P_PDI_ASPECT_EXTENSION> = 0xFF <P_PDI_ASPECT_SPEED> = 0xFF <P_PDI_ASPECT_SPEED_ANNOUNCEMENT> = 0xFF <P_PDI_ASPECT_DIRECTION> = 0xFF <P_PDI_ASPECT_DIRECTION_ANNOUNCEMENT> = 0xFF | { "title": "LS2out.SIGNAL_ASPECT", "description": "Signal aspect 1\nAspect meaning: Proceed normally\n<P_PDI_ASPECT_BASIC> = 0x04\n<P_PDI_ASPECT_EXTENSION> = 0xFF\n<P_PDI_ASPECT_SPEED> = 0xFF\n<P_PDI_ASPECT_SPEED_ANNOUNCEMENT> = 0xFF\n<P_PDI_ASPECT_DIRECTION> = 0xFF\n<P_PDI_ASPECT_DIRECTION_ANNOUNCEMENT> = 0xFF", "kind": "PHYSICAL_INTERFACE", "definition": [ { "direction": "OUTPUT", "variable": "LS2out.SIGNAL_ASPECT", "value": "SIGNAL_ASPECT_1", "condition": "equal" } ], "legacy_xlsx_additional_data": { "Instance": "<P_LS_ID_OP>" } }

## STEPS
RB | Trigger | Instance | IF | Dir | Step Name | Description | Step Number | Timing | Formalisation | Formalisation_JSON | Remarks | Func. Pkg. | Req
|  | <P_LS_ID_OP> | PDI_TELEGRAM | I | Receive command Indicate signal aspect | The Subsystem - Light Signal receives from the Subsystem - Electronic Interlocking the Signal Aspect to be indicated. | 1 | t1 | COMMAND; PDI[00..00] = 0x30 (Protocol Type: 0x30=Electronic Interlocking - Light Signal); PDI[01..02] = 0x0001 (MessageType: 0x0001 = Command: Indicate Signal Aspect); PDI[03..22] = <P_ILS_ID_TEC> (Sender Identifier (20bytes): <P_ILS_ID_TEC>); PDI[23..42] = <P_LS_ID_OP> (Receiver Identifier (20 Bytes): <P_LS_ID_OP>); PDI[43..43] = 0x10 (Code for basic aspect types: 0x10 = Limited speed / Expect clear 35); PDI[44..44] = 0xFF (Code for extension of basic aspect types: 0xFF = Intended dark / Not equipped / No information); PDI[45..45] = 0x08 (Speed indicators: 0x08 = Speed indication (80 km/h)); PDI[46..46] = 0xFF (Speed indicator announcements: 0xFF = Speed announcement dark / Not equipped / No information); PDI[47..47] = 0xFF (Direction indicators: 0xFF = Direction indication dark / Not equipped / No information); PDI[48..48] = 0xFF (Direction indicator announcements: 0xFF = Direction announcement dark / Not equipped / No information); PDI[49..49] = 0xFF (Downgrade information: 0xFF = Downgrade information not applicable); PDI[50..50] = 0xFF (Route information: 0xFF = Route information not applicable); PDI[51..51] = 0xFF (Signal Aspect intentionally dark: 0xFF = Intentionally dark not applicable); PDI[52..60] = 0xFEFEFEFEFEFEFEFEFE (National specified: 0xFEFEFEFEFEFEFEFEFE); | { "title": "Receive command Indicate signal aspect", "description": "The Subsystem - Light Signal receives from the Subsystem - \nElectronic Interlocking the Signal Aspect to be indicated.", "timer": "t1", "kind": "PDI_TELEGRAM", "definition": [ { "bytes": [ [ 1, [ 0, 0 ], "0x30" ], [ 2, [ 1, 2 ], "0x0001" ], [ 20, [ 3, 22 ], "<P_ILS_ID_TEC>" ], [ 20, [ 23, 42 ], "<P_LS_ID_OP>" ], [ 1, [ 43, 43 ], "0x10" ], [ 1, [ 44, 44 ], "0xFF" ], [ 1, [ 45, 45 ], "0x08" ], [ 1, [ 46, 46 ], "0xFF" ], [ 1, [ 47, 47 ], "0xFF" ], [ 1, [ 48, 48 ], "0xFF" ], [ 1, [ 49, 49 ], "0xFF" ], [ 1, [ 50, 50 ], "0xFF" ], [ 1, [ 51, 51 ], "0xFF" ], [ 9, [ 52, 60 ], "0xFEFEFEFEFEFEFEFEFE" ] ], "direction": "INPUT" } ], "requirements": [ { "identifier": "Eu.LS.7586", "url": "" }, { "identifier": "Eu.SCI-LS.PDI.173", "url": "" }, { "identifier": "Eu.SCI-LS.PDI.170", "url": "" }, { "identifier": "Eu.SCI-LS.PDI.171", "url": "" }, { "identifier": "Eu.SCI-LS.PDI.172", "url": "" }, { "identifier": "Eu.SCI-LS.PDI.191", "url": "" }, { "identifier": "Eu.SCI-LS.PDI.192", "url": "" }, { "identifier": "Eu.SCI-LS.PDI.193", "url": "" }, { "identifier": "Eu.SCI-LS.PDI.194", "url": "" }, { "identifier": "Eu.SCI-LS.PDI.195", "url": "" }, { "identifier": "Eu.SCI-LS.PDI.196", "url": "" }, { "identifier": "Eu.SCI-LS.PDI.298", "url": "" }, { "identifier": "Eu.SCI-LS.PDI.307", "url": "" }, { "identifier": "Eu.SCI-LS.PDI.365", "url": "" }, { "identifier": "Eu.SCI-LS.PDI.310", "url": "" }, { "identifier": "Eu.SCI-LS.PDI.299", "url": "" }, { "identifier": "Eu.SCI-LS.PDI.312", "url": "" }, { "identifier": "Eu.SCI-LS.PDI.313", "url": "" }, { "identifier": "Eu.SCI-LS.PDI.314", "url": "" }, { "identifier": "Eu.SCI-LS.PDI.315", "url": "" }, { "identifier": "Eu.SCI-LS.PDI.367", "url": "" }, { "identifier": "Eu.SCI-LS.PDI.316", "url": "" }, { "identifier": "Eu.SCI-LS.PDI.317", "url": "" }, { "identifier": "Eu.SCI-LS.PDI.319", "url": "" }, { "identifier": "Eu.SCI-LS.PDI.320", "url": "" }, { "identifier": "Eu.SCI-LS.PDI.321", "url": "" }, { "identifier": "Eu.SCI-LS.PDI.322", "url": "" }, { "identifier": "Eu.SCI-LS.PDI.368", "url": "" }, { "identifier": "Eu.SCI-LS.PDI.323", "url": "" }, { "identifier": "Eu.SCI-LS.PDI.325", "url": "" }, { "identifier": "Eu.SCI-LS.PDI.326", "url": "" }, { "identifier": "Eu.SCI-LS.PDI.369", "url": "" }, { "identifier": "Eu.SCI-LS.PDI.301", "url": "" }, { "identifier": "Eu.SCI-LS.PDI.300", "url": "" }, { "identifier": "Eu.SCI-LS.PDI.304", "url": "" }, { "identifier": "Eu.SCI-LS.PDI.370", "url": "" } ], "legacy_xlsx_additional_data": { "Formalisation": "COMMAND;\nPDI[00..00] = 0x30 (Protocol Type: 0x30=Electronic Interlocking - Light Signal);\nPDI[01..02] = 0x0001 (MessageType: 0x0001 = Command: Indicate Signal Aspect);\nPDI[03..22] = <P_ILS_ID_TEC> (Sender Identifier (20bytes): <P_ILS_ID_TEC>);\nPDI[23..42] = <P_LS_ID_OP> (Receiver Identifier (20 Bytes): <P_LS_ID_OP>);\nPDI[43..43] = 0x10 (Code for basic aspect types: 0x10 = Limited speed / Expect clear 35);\nPDI[44..44] = 0xFF (Code for extension of basic aspect types: 0xFF = Intended dark / Not equipped / No information);\nPDI[45..45] = 0x08 (Speed indicators: 0x08 = Speed indication (80 km/h));\nPDI[46..46] = 0xFF (Speed indicator announcements: 0xFF = Speed announcement dark / Not equipped / No information);\nPDI[47..47] = 0xFF (Direction indicators: 0xFF = Direction indication dark / Not equipped / No information);\nPDI[48..48] = 0xFF (Direction indicator announcements: 0xFF = Direction announcement dark / Not equipped / No information);\nPDI[49..49] = 0xFF (Downgrade information: 0xFF = Downgrade information not applicable);\nPDI[50..50] = 0xFF (Route information: 0xFF = Route information not applicable);\nPDI[51..51] = 0xFF (Signal Aspect intentionally dark: 0xFF = Intentionally dark not applicable);\nPDI[52..60] = 0xFEFEFEFEFEFEFEFEFE (National specified: 0xFEFEFEFEFEFEFEFEFE);", "Instance": "<P_LS_ID_OP>", "Timing": "t1", "Dir": "I", "Remarks": "<P_PDI_DOWNGRADE_INFORMATION>\n0x01..0x7F Defined by national specifications.\n0xFE No downgrade information.\n0xFF Downgrade information not applicable.\n\n<P_PDI_ROUTE_INFORMATION>\n0x1 The Signal in rear of route1 in reference direction.\n0x2 The Signal in rear of route2 in reference direction.\n0x3 The Signal in rear of route3 in reference direction.\n0x4 The Signal in rear of route4 in reference direction.\n0xE No information Signal in rear.\n0xF Route information not applicable.\nFor the high half-byte of the parameter route information the following values are\nvalue meaning\n------------------ ---------------\n0x1 The Signal in advance of route1 in reference direction.\n0x2 The Signal in advance of route2 in reference direction.\n0x3 The Signal in advance of route3 in reference direction.\n0x4 The Signal in advance of route4 in reference direction.\n0xE No information Signal in advance.\n0xF Route information not applicable.\n\n <P_PDI_INTENTIONALLY_DARK>\n0x01 The commanded Signal Aspect or the related downgraded Aspect shall be indicated in the set Luminosity.\n0x0F The commanded Signal Aspect or the related downgraded Aspect shall be indicated dark.\n0xFF Intentionally dark not applicable.\n\n<P_PDI_NATIONAL_REQUIREMENT>\n0x01..FD Specified by national specifications.\n0xFE No information." } } | <P_PDI_DOWNGRADE_INFORMATION> 0x01..0x7F Defined by national specifications. 0xFE No downgrade information. 0xFF Downgrade information not applicable. <P_PDI_ROUTE_INFORMATION> 0x1 The Signal in rear of route1 in reference direction. 0x2 The Signal in rear of route2 in reference direction. 0x3 The Signal in rear of route3 in reference direction. 0x4 The Signal in rear of route4 in reference direction. 0xE No information Signal in rear. 0xF Route information not applicable. For the high half-byte of the parameter route information the following values are value meaning ------------------ --------------- 0x1 The Signal in advance of route1 in reference direction. 0x2 The Signal in advance of route2 in reference direction. 0x3 The Signal in advance of route3 in reference direction. 0x4 The Signal in advance of route4 in reference direction. 0xE No information Signal in advance. 0xF Route information not applicable. <P_PDI_INTENTIONALLY_DARK> 0x01 The commanded Signal Aspect or the related downgraded Aspect shall be indicated in the set Luminosity. 0x0F The commanded Signal Aspect or the related downgraded Aspect shall be indicated dark. 0xFF Intentionally dark not applicable. <P_PDI_NATIONAL_REQUIREMENT> 0x01..FD Specified by national specifications. 0xFE No information. |  | Eu.LS.7586; Eu.SCI-LS.PDI.173; Eu.SCI-LS.PDI.170; Eu.SCI-LS.PDI.171; Eu.SCI-LS.PDI.172; Eu.SCI-LS.PDI.191; Eu.SCI-LS.PDI.192; Eu.SCI-LS.PDI.193; Eu.SCI-LS.PDI.194; Eu.SCI-LS.PDI.195; Eu.SCI-LS.PDI.196; Eu.SCI-LS.PDI.298; Eu.SCI-LS.PDI.307; Eu.SCI-LS.PDI.365; Eu.SCI-LS.PDI.310; Eu.SCI-LS.PDI.299; Eu.SCI-LS.PDI.312; Eu.SCI-LS.PDI.313; Eu.SCI-LS.PDI.314; Eu.SCI-LS.PDI.315; Eu.SCI-LS.PDI.367; Eu.SCI-LS.PDI.316; Eu.SCI-LS.PDI.317; Eu.SCI-LS.PDI.319; Eu.SCI-LS.PDI.320; Eu.SCI-LS.PDI.321; Eu.SCI-LS.PDI.322; Eu.SCI-LS.PDI.368; Eu.SCI-LS.PDI.323; Eu.SCI-LS.PDI.325; Eu.SCI-LS.PDI.326; Eu.SCI-LS.PDI.369; Eu.SCI-LS.PDI.301; Eu.SCI-LS.PDI.300; Eu.SCI-LS.PDI.304; Eu.SCI-LS.PDI.370
|  | <P_LS_ID_OP> | INTERNAL_ERROR |  | Lamp failure | The commanded Signal Aspect cannot be indicated due to the failure of the required lamps. Some of the required lamps for the current Signal Aspects are not working. This can occur while a Signal Aspect is indicated or during activation. | 2 | t2 | ACTIVATE IE.03 | { "title": "Lamp failure", "description": "The commanded Signal Aspect cannot be indicated due to\nthe failure of the required lamps.\nSome of the required lamps for the current Signal Aspects are not working.\nThis can occur while a Signal Aspect is indicated or during activation.", "timer": "t2", "kind": "INTERNAL_ERROR", "definition": [ { "code": "IE.03", "action": "ACTIVATE", "description": "IE.03: Lamp failure (D4in_Fault_Lamps_Aspect_1 / D5in_Fault_Lamps_Aspect_2 / D6in_Fault_Lamps_Most_Restrict)" } ], "legacy_xlsx_additional_data": { "Formalisation": "ACTIVATE IE.03", "Timing": "t2", "Instance": "<P_LS_ID_OP>" } }
|  | <P_LS_ID_OP> | LOGICAL_STATE | L | Most restrictive Aspect | The Subsystem Light Signal determines in accordance with national requirements specification that the Signal Aspect defined for this case is the Signal Aspect most restrictive Signal Aspect. | 3 | t3 |  | { "title": "Most restrictive Aspect", "description": "The Subsystem Light Signal determines in accordance with\nnational requirements specification that the Signal Aspect\ndefined for this case is the Signal Aspect most restrictive Signal\nAspect.", "timer": "t3", "kind": "LOGICAL_STATE", "definition": [], "legacy_xlsx_additional_data": { "Dir": "L", "Timing": "t3", "Instance": "<P_LS_ID_OP>" } }
|  | <P_LS_ID_OP> | INTERNAL_ERROR |  | Most restrictive Lamp failure | Some of the required lamps for the most restrictive Signal Aspects are not working. This can occur while a Signal Aspect is indicated or during activation. | 4 | t4 | ACTIVATE IE.04 | { "title": "Most restrictive Lamp failure", "description": "Some of the required lamps for the most restrictive Signal Aspects are not working.\n This can occur while a Signal Aspect is indicated or during activation.", "timer": "t4", "kind": "INTERNAL_ERROR", "definition": [ { "code": "IE.04", "action": "ACTIVATE", "description": "" } ], "legacy_xlsx_additional_data": { "Formalisation": "ACTIVATE IE.04", "Timing": "t4", "Instance": "<P_LS_ID_OP>" } }
|  | <P_LS_ID_OP> | PHYSICAL_INTERFACE | O | No Signal Aspect | The Subsystem Light Signal indicates No Signal Aspect. | 5 | t5 | LS2out.SIGNAL_ASPECT = NO_SIGNAL_ASPECT LS2out.LUMINOSITY = DARK | { "title": "No Signal Aspect", "description": "The Subsystem Light Signal indicates No Signal Aspect.", "timer": "t5", "kind": "PHYSICAL_INTERFACE", "definition": [ { "direction": "OUTPUT", "variable": "LS2out.SIGNAL_ASPECT", "value": "NO_SIGNAL_ASPECT", "condition": "equal" }, { "direction": "OUTPUT", "variable": "LS2out.LUMINOSITY", "value": "DARK", "condition": "equal" } ], "requirements": [ { "identifier": "Eu.LS.4664", "url": "" } ], "legacy_xlsx_additional_data": { "Formalisation": "LS2out.SIGNAL_ASPECT = NO_SIGNAL_ASPECT\nLS2out.LUMINOSITY = DARK", "Dir": "O", "Timing": "t5", "Instance": "<P_LS_ID_OP>" } } |  |  | Eu.LS.4664
|  | <P_LS_ID_OP> | PHYSICAL_INTERFACE | O | Set indicator | The indicator is set according to the signal aspect | 6 | t < t5 + 300ms; t6 | LS3out.OUTPUT_CHANNEL_STATE[1] = ACTIVATED | { "title": "Set indicator", "description": "The indicator is set according to the signal aspect", "timer": "t6", "timeout": { "start": "t5", "interval_min_fixed_ms": 0, "parameter_min": null, "interval_max_fixed_ms": 300, "parameter_max": null }, "kind": "PHYSICAL_INTERFACE", "definition": [ { "direction": "OUTPUT", "variable": "LS3out.OUTPUT_CHANNEL_STATE[1]", "value": "ACTIVATED", "condition": "equal" } ], "requirements": [ { "identifier": "Eu.LS.4668", "url": "" }, { "identifier": "Eu.LS.736", "url": "" } ], "legacy_xlsx_additional_data": { "Timing": "t < t5 + 300ms; t6", "Remarks": "The number of indicator output channels is variable (Eu.LS.4772)", "Formalisation": "LS3out.OUTPUT_CHANNEL_STATE[1] = ACTIVATED", "Instance": "<P_LS_ID_OP>", "Dir": "O" } } | The number of indicator output channels is variable (Eu.LS.4772) |  | Eu.LS.4668; Eu.LS.736
|  | <P_LS_ID_OP> | PHYSICAL_INTERFACE | O | Set legacy TPS | The lecacy TPS output channels are set according to the signal aspect and the route information | 7 | t < t5 + 300ms; t7 | LS5out.OUTPUT_CHANNEL_STATE[1] = ACTIVATED | { "title": "Set legacy TPS", "description": "The lecacy TPS output channels are set according to the signal aspect and the route information", "timer": "t7", "timeout": { "start": "t5", "interval_min_fixed_ms": 0, "parameter_min": null, "interval_max_fixed_ms": 300, "parameter_max": null }, "kind": "PHYSICAL_INTERFACE", "definition": [ { "direction": "OUTPUT", "variable": "LS5out.OUTPUT_CHANNEL_STATE[1]", "value": "ACTIVATED", "condition": "equal" } ], "requirements": [ { "identifier": "Eu.LS.4674", "url": "" }, { "identifier": "Eu.LS.736", "url": "" } ], "legacy_xlsx_additional_data": { "Timing": "t < t5 + 300ms; t7", "Dir": "O", "Instance": "<P_LS_ID_OP>", "Formalisation": "LS5out.OUTPUT_CHANNEL_STATE[1] = ACTIVATED", "Remarks": "The number of TPS output channels is variable (Eu.LS.4772)" } } | The number of TPS output channels is variable (Eu.LS.4772) |  | Eu.LS.4674; Eu.LS.736
|  | <P_LS_ID_OP> | PHYSICAL_INTERFACE | O | Generate balise telegrams | The balise telegrams are generated according to the signal aspect and the route information | 8 | t < t5 + 300ms; t8 | LS4out.BALISE_TELEGRAM = ERTMS_TELEGRAM_CONTENT | { "title": "Generate balise telegrams", "description": "The balise telegrams are generated according to the signal aspect and the route information", "timer": "t8", "timeout": { "start": "t5", "interval_min_fixed_ms": 0, "parameter_min": null, "interval_max_fixed_ms": 300, "parameter_max": null }, "kind": "PHYSICAL_INTERFACE", "definition": [ { "direction": "OUTPUT", "variable": "LS4out.BALISE_TELEGRAM", "value": "ERTMS_TELEGRAM_CONTENT", "condition": "equal" } ], "requirements": [ { "identifier": "Eu.LS.4671", "url": "" }, { "identifier": "Eu.LS.737", "url": "" } ], "legacy_xlsx_additional_data": { "Formalisation": "LS4out.BALISE_TELEGRAM = ERTMS_TELEGRAM_CONTENT", "Timing": "t < t5 + 300ms; t8", "Dir": "O", "Instance": "<P_LS_ID_OP>" } } |  |  | Eu.LS.4671; Eu.LS.737
|  | <P_LS_ID_OP> | PDI_TELEGRAM | O | Message Indicated Signal Aspect | The Subsystem Light Signal notifies the Subsystem - Electronic Interlocking, that all required lamps for indication are dark. | 9 | t < t5 + 800ms; t9 | MESSAGE; PDI[00..00] = 0x30 (Protocol Type: 0x30=Electronic Interlocking - Light Signal); PDI[01..02] = 0x0003 (MessageType: 0x0003 = Message: Indicated Signal Aspect); PDI[03..22] = <P_LS_ID_OP> (Sender Identifier (20bytes): <P_LS_ID_OP>); PDI[23..42] = <P_ILS_ID_TEC> (Receiver Identifier (20 Bytes): <P_ILS_ID_TEC>); PDI[43..43] = 0xFF (Code for basic aspect types: 0xFF = Intended dark / Not equipped / No information); PDI[44..44] = 0xFF (Code for extension of basic aspect types: 0xFF = Intended dark / Not equipped / No information); PDI[45..45] = 0xFF (Speed indicators: 0xFF = Speed indication dark / Not equipped / No information); PDI[46..46] = 0xFF (Speed indicator announcements: 0xFF = Speed announcement dark / Not equipped / No information); PDI[47..47] = 0xFF (Direction indicators: 0xFF = Direction indication dark / Not equipped / No information); PDI[48..48] = 0xFF (Direction indicator announcements: 0xFF = Direction announcement dark / Not equipped / No information); PDI[49..49] = 0xFF (Downgrade information: 0xFF = Downgrade information not applicable); PDI[50..50] = 0xFF (Route information: 0xFF = Route information not applicable); PDI[51..51] = 0xFF (Signal Aspect intentionally dark: 0xFF = Intentionally dark not applicable); PDI[52..60] = 0xFEFEFEFEFEFEFEFEFE (National specified: 0xFEFEFEFEFEFEFEFEFE); | { "title": "Message Indicated Signal Aspect", "description": "The Subsystem Light Signal notifies the Subsystem - Electronic\nInterlocking, that all required lamps for indication are dark.", "timer": "t9", "timeout": { "start": "t5", "interval_min_fixed_ms": 0, "parameter_min": null, "interval_max_fixed_ms": 800, "parameter_max": null }, "kind": "PDI_TELEGRAM", "definition": [ { "bytes": [ [ 1, [ 0, 0 ], "0x30" ], [ 2, [ 1, 2 ], "0x0003" ], [ 20, [ 3, 22 ], "<P_LS_ID_OP>" ], [ 20, [ 23, 42 ], "<P_ILS_ID_TEC>" ], [ 1, [ 43, 43 ], "0xFF" ], [ 1, [ 44, 44 ], "0xFF" ], [ 1, [ 45, 45 ], "0xFF" ], [ 1, [ 46, 46 ], "0xFF" ], [ 1, [ 47, 47 ], "0xFF" ], [ 1, [ 48, 48 ], "0xFF" ], [ 1, [ 49, 49 ], "0xFF" ], [ 1, [ 50, 50 ], "0xFF" ], [ 1, [ 51, 51 ], "0xFF" ], [ 9, [ 52, 60 ], "0xFEFEFEFEFEFEFEFEFE" ] ], "direction": "OUTPUT" } ], "requirements": [ { "identifier": "Eu.LS.7588", "url": "" }, { "identifier": "Eu.SCI-LS.PDI.178", "url": "" }, { "identifier": "Eu.SCI-LS.PDI.179", "url": "" }, { "identifier": "Eu.SCI-LS.PDI.180", "url": "" }, { "identifier": "Eu.SCI-LS.PDI.181", "url": "" }, { "identifier": "Eu.SCI-LS.PDI.286", "url": "" }, { "identifier": "Eu.SCI-LS.PDI.287", "url": "" }, { "identifier": "Eu.SCI-LS.PDI.288", "url": "" }, { "identifier": "Eu.SCI-LS.PDI.289", "url": "" }, { "identifier": "Eu.SCI-LS.PDI.290", "url": "" }, { "identifier": "Eu.SCI-LS.PDI.291", "url": "" }, { "identifier": "Eu.SCI-LS.PDI.292", "url": "" }, { "identifier": "Eu.SCI-LS.PDI.336", "url": "" }, { "identifier": "Eu.SCI-LS.PDI.373", "url": "" }, { "identifier": "Eu.SCI-LS.PDI.339", "url": "" }, { "identifier": "Eu.SCI-LS.PDI.331", "url": "" }, { "identifier": "Eu.SCI-LS.PDI.341", "url": "" }, { "identifier": "Eu.SCI-LS.PDI.342", "url": "" }, { "identifier": "Eu.SCI-LS.PDI.343", "url": "" }, { "identifier": "Eu.SCI-LS.PDI.344", "url": "" }, { "identifier": "Eu.SCI-LS.PDI.375", "url": "" }, { "identifier": "Eu.SCI-LS.PDI.345", "url": "" }, { "identifier": "Eu.SCI-LS.PDI.346", "url": "" }, { "identifier": "Eu.SCI-LS.PDI.348", "url": "" }, { "identifier": "Eu.SCI-LS.PDI.349", "url": "" }, { "identifier": "Eu.SCI-LS.PDI.350", "url": "" }, { "identifier": "Eu.SCI-LS.PDI.351", "url": "" }, { "identifier": "Eu.SCI-LS.PDI.376", "url": "" }, { "identifier": "Eu.SCI-LS.PDI.352", "url": "" }, { "identifier": "Eu.SCI-LS.PDI.332", "url": "" }, { "identifier": "Eu.SCI-LS.PDI.354", "url": "" }, { "identifier": "Eu.SCI-LS.PDI.355", "url": "" }, { "identifier": "Eu.SCI-LS.PDI.374", "url": "" }, { "identifier": "Eu.SCI-LS.PDI.333", "url": "" }, { "identifier": "Eu.SCI-LS.PDI.357", "url": "" }, { "identifier": "Eu.SCI-LS.PDI.377", "url": "" } ], "legacy_xlsx_additional_data": { "Instance": "<P_LS_ID_OP>", "Remarks": "<P_PDI_DOWNGRADE_INFORMATION>\n0x01..0x7F Defined by national specifications.\n0xFE No downgrade information.\n0xFF Downgrade information not applicable.\n\n<P_PDI_ROUTE_INFORMATION>\n0x1 The Signal in rear of route1 in reference direction.\n0x2 The Signal in rear of route2 in reference direction.\n0x3 The Signal in rear of route3 in reference direction.\n0x4 The Signal in rear of route4 in reference direction.\n0xE No information Signal in rear.\n0xF Route information not applicable.\nFor the high half-byte of the parameter route information the following values are permitted:\nvalue meaning\n------------------ ---------------\n0x1 The Signal in advance of route1 in reference direction.\n0x2 The Signal in advance of route2 in reference direction.\n0x3 The Signal in advance of route3 in reference direction.\n0x4 The Signal in advance of route4 in reference direction.\n0xE No information Signal in advance.\n0xF Route information not applicable.\n\n<P_PDI_INTENTIONALLY_DARK>\n0x01 The commanded Signal Aspect or the related downgraded Aspect is indicated in the set Luminosity.\n0x0F The commanded Signal Aspect or the related downgraded Aspect is indicated dark.\n0xFF Intentionally dark not applicable.\n\n<P_PDI_NATIONAL_REQUIREMENT>\n0x01..FD Specified by national specifications.\n0xFE No information.", "Formalisation": "MESSAGE;\nPDI[00..00] = 0x30 (Protocol Type: 0x30=Electronic Interlocking - Light Signal);\nPDI[01..02] = 0x0003 (MessageType: 0x0003 = Message: Indicated Signal Aspect);\nPDI[03..22] = <P_LS_ID_OP> (Sender Identifier (20bytes): <P_LS_ID_OP>);\nPDI[23..42] = <P_ILS_ID_TEC> (Receiver Identifier (20 Bytes): <P_ILS_ID_TEC>);\nPDI[43..43] = 0xFF (Code for basic aspect types: 0xFF = Intended dark / Not equipped / No information);\nPDI[44..44] = 0xFF (Code for extension of basic aspect types: 0xFF = Intended dark / Not equipped / No information);\nPDI[45..45] = 0xFF (Speed indicators: 0xFF = Speed indication dark / Not equipped / No information);\nPDI[46..46] = 0xFF (Speed indicator announcements: 0xFF = Speed announcement dark / Not equipped / No information);\nPDI[47..47] = 0xFF (Direction indicators: 0xFF = Direction indication dark / Not equipped / No information);\nPDI[48..48] = 0xFF (Direction indicator announcements: 0xFF = Direction announcement dark / Not equipped / No information);\nPDI[49..49] = 0xFF (Downgrade information: 0xFF = Downgrade information not applicable);\nPDI[50..50] = 0xFF (Route information: 0xFF = Route information not applicable);\nPDI[51..51] = 0xFF (Signal Aspect intentionally dark: 0xFF = Intentionally dark not applicable);\nPDI[52..60] = 0xFEFEFEFEFEFEFEFEFE (National specified: 0xFEFEFEFEFEFEFEFEFE);", "Dir": "O", "Timing": "t < t5 + 800ms; t9" } } | <P_PDI_DOWNGRADE_INFORMATION> 0x01..0x7F Defined by national specifications. 0xFE No downgrade information. 0xFF Downgrade information not applicable. <P_PDI_ROUTE_INFORMATION> 0x1 The Signal in rear of route1 in reference direction. 0x2 The Signal in rear of route2 in reference direction. 0x3 The Signal in rear of route3 in reference direction. 0x4 The Signal in rear of route4 in reference direction. 0xE No information Signal in rear. 0xF Route information not applicable. For the high half-byte of the parameter route information the following values are permitted: value meaning ------------------ --------------- 0x1 The Signal in advance of route1 in reference direction. 0x2 The Signal in advance of route2 in reference direction. 0x3 The Signal in advance of route3 in reference direction. 0x4 The Signal in advance of route4 in reference direction. 0xE No information Signal in advance. 0xF Route information not applicable. <P_PDI_INTENTIONALLY_DARK> 0x01 The commanded Signal Aspect or the related downgraded Aspect is indicated in the set Luminosity. 0x0F The commanded Signal Aspect or the related downgraded Aspect is indicated dark. 0xFF Intentionally dark not applicable. <P_PDI_NATIONAL_REQUIREMENT> 0x01..FD Specified by national specifications. 0xFE No information. |  | Eu.LS.7588; Eu.SCI-LS.PDI.178; Eu.SCI-LS.PDI.179; Eu.SCI-LS.PDI.180; Eu.SCI-LS.PDI.181; Eu.SCI-LS.PDI.286; Eu.SCI-LS.PDI.287; Eu.SCI-LS.PDI.288; Eu.SCI-LS.PDI.289; Eu.SCI-LS.PDI.290; Eu.SCI-LS.PDI.291; Eu.SCI-LS.PDI.292; Eu.SCI-LS.PDI.336; Eu.SCI-LS.PDI.373; Eu.SCI-LS.PDI.339; Eu.SCI-LS.PDI.331; Eu.SCI-LS.PDI.341; Eu.SCI-LS.PDI.342; Eu.SCI-LS.PDI.343; Eu.SCI-LS.PDI.344; Eu.SCI-LS.PDI.375; Eu.SCI-LS.PDI.345; Eu.SCI-LS.PDI.346; Eu.SCI-LS.PDI.348; Eu.SCI-LS.PDI.349; Eu.SCI-LS.PDI.350; Eu.SCI-LS.PDI.351; Eu.SCI-LS.PDI.376; Eu.SCI-LS.PDI.352; Eu.SCI-LS.PDI.332; Eu.SCI-LS.PDI.354; Eu.SCI-LS.PDI.355; Eu.SCI-LS.PDI.374; Eu.SCI-LS.PDI.333; Eu.SCI-LS.PDI.357; Eu.SCI-LS.PDI.377

## SDI
RB | SDI Message | Value | Remarks | Formalisation_JSON | Func. Pkg. | Req

## POSTCONDITIONS
Instance | Kind | Domain / IF | State | Description | Formalisation_JSON
<P_LS_ID_OP> | LOGICAL_STATE | IE.03 | ACTIVE | IE.03: Lamp failure (D4in_Fault_Lamps_Aspect_1 / D5in_Fault_Lamps_Aspect_2 / D6in_Fault_Lamps_Most_Restrict) | { "title": "", "description": "IE.03: Lamp failure (D4in_Fault_Lamps_Aspect_1 / D5in_Fault_Lamps_Aspect_2 / D6in_Fault_Lamps_Most_Restrict)", "kind": "LOGICAL_STATE", "definition": [ { "variable": "IE.03", "value": "ACTIVE", "condition": "equal" } ], "requirements": [], "legacy_xlsx_additional_data": { "Instance": "<P_LS_ID_OP>" } }
<P_LS_ID_OP> | PHYSICAL_INTERFACE | LS2out.LUMINOSITY | DARK | Current set Luminosity. | { "title": "LS2out.LUMINOSITY", "description": "Current set Luminosity.", "kind": "PHYSICAL_INTERFACE", "definition": [ { "direction": "OUTPUT", "variable": "LS2out.LUMINOSITY", "value": "DARK", "condition": "equal" } ], "legacy_xlsx_additional_data": { "Instance": "<P_LS_ID_OP>" } }
<P_LS_ID_OP> | PHYSICAL_INTERFACE | LS2out.SIGNAL_ASPECT | NO_SIGNAL_ASPECT | Change of the indication of the Signal Aspect. | { "title": "LS2out.SIGNAL_ASPECT", "description": "Change of the indication of the Signal Aspect.", "kind": "PHYSICAL_INTERFACE", "definition": [ { "direction": "OUTPUT", "variable": "LS2out.SIGNAL_ASPECT", "value": "NO_SIGNAL_ASPECT", "condition": "equal" } ], "legacy_xlsx_additional_data": { "Instance": "<P_LS_ID_OP>" } }