## HEADER
ID | TC_Eu.LS.6128.01
Focus | LS
Name | Alternative Scenario: Reset occurs [LS SD 2.3.3]
Description | Precondition: The Subsystem Light Signal is in the state INITIALISING or OPERATIONAL. Interaction 2.3.3.A: 1. - A reset has occurred. 2. The Subsystem Light Signal is capable of indicating the Signal Aspect most restrictive Signal Aspect in the configured default Luminosity uniformly across all Lamps for the entire Signal Aspect. 3. The Subsystem Light Signal indicates the Signal Aspect most restrictive Signal Aspect in the configured default Luminosity. Postcondition: The Subsystem Light Signal is in the state BOOTING. The Subsystem Light Signal indicates the Signal Aspect most restrictive Signal Aspect in the configured default Luminosity.
Remarks | Based on: Eu.Doc.32; Baseline: 4.3 (1.A); EULYNX Baseline Set: BL4R4; Eu.Doc.33; Baseline: 4.3 (1.A); EULYNX Baseline Set: BL4R4; Signal aspects used in testcases: SIGNAL_ASPECT_1 * ASPECT_BASIC(PDI 43)=0x04 (Proceed / Clear (1)) SIGNAL_ASPECT_2 * ASPECT_BASIC(PDI 43)=0x10 (Limited speed) * ASPECT_SPEED(PDI 45)=0x08 (80kmph) MOST_RESTRICTIVE_ASPECT * ASPECT_BASIC(PDI 43)=0x01 (Stop / Danger (1))
Type | SUB_TC
Site Data | -
Func. Pkg. | Basic LS
TestCase Coverage | Eu.Gen.3319;Eu.LS.4665;Eu.LS.4668;Eu.LS.736;Eu.LS.4674;Eu.LS.4671; Eu.LS.737;
Version | 1.0
Validity | 4.3 (1.A)
TCMD data
Baseline | BL4R4
Revision | 14
Created | Janez Grad janez.grad@eulynx.eu
Create date | 2026-03-25T19:45:50.487Z
Last updated | Janez Grad janez.grad@eulynx.eu
Last update date | 2026-03-31T18:12:29.699Z

## PARAMETERS
Parameter Name | Possible Values | Formalisation_JSON
LS2out.LUMINOSITY | DAY, NIGHT, DARK | { "parameters": { "LS2out.LUMINOSITY": { "enum": [ "DAY", "NIGHT", "DARK" ], "type": "string" } } }
LS2out.SIGNAL_ASPECT | SIGNAL_ASPECT_1, SIGNAL_ASPECT_2, MOST_RESTRICTIVE_ASPECT, NO_SIGNAL_ASPECT | { "parameters": { "LS2out.SIGNAL_ASPECT": { "enum": [ "SIGNAL_ASPECT_1", "SIGNAL_ASPECT_2", "MOST_RESTRICTIVE_ASPECT", "NO_SIGNAL_ASPECT" ], "type": "string" } } }

## CONFIG
Instance | Kind | Domain / IF | State | Description | Formalisation_JSON

## PRECONDITIONS
Instance | Kind | Domain / IF | State | Description | Formalisation_JSON
<P_LS_ID_OP> | PHYSICAL_INTERFACE | LS2out.LUMINOSITY | DAY | Current set Luminosity. | { "title": "LS2out.LUMINOSITY", "description": "Current set Luminosity.", "kind": "PHYSICAL_INTERFACE", "definition": [ { "direction": "OUTPUT", "variable": "LS2out.LUMINOSITY", "value": "DAY", "condition": "equal" } ], "legacy_xlsx_additional_data": { "Instance": "<P_LS_ID_OP>" } }
<P_LS_ID_OP> | PHYSICAL_INTERFACE | LS2out.SIGNAL_ASPECT | SIGNAL_ASPECT_2 | Signal aspect 2 Aspect meaning: Limited speed : 80 km/h <P_PDI_ASPECT_BASIC> = 0x10 <P_PDI_ASPECT_EXTENSION> = 0xFF <P_PDI_ASPECT_SPEED> = 0x08 <P_PDI_ASPECT_SPEED_ANNOUNCEMENT> = 0xFF <P_PDI_ASPECT_DIRECTION> = 0xFF <P_PDI_ASPECT_DIRECTION_ANNOUNCEMENT> = 0xFF | { "title": "LS2out.SIGNAL_ASPECT", "description": "Signal aspect 2\nAspect meaning: Limited speed : 80 km/h\n<P_PDI_ASPECT_BASIC> = 0x10\n<P_PDI_ASPECT_EXTENSION> = 0xFF\n<P_PDI_ASPECT_SPEED> = 0x08\n<P_PDI_ASPECT_SPEED_ANNOUNCEMENT> = 0xFF\n<P_PDI_ASPECT_DIRECTION> = 0xFF\n<P_PDI_ASPECT_DIRECTION_ANNOUNCEMENT> = 0xFF", "kind": "PHYSICAL_INTERFACE", "definition": [ { "direction": "OUTPUT", "variable": "LS2out.SIGNAL_ASPECT", "value": "SIGNAL_ASPECT_2", "condition": "equal" } ], "legacy_xlsx_additional_data": { "Instance": "<P_LS_ID_OP>" } }

## STEPS
RB | Trigger | Instance | IF | Dir | Step Name | Description | Step Number | Timing | Formalisation | Formalisation_JSON | Remarks | Func. Pkg. | Req
|  | <P_LS_ID_OP> | INTERNAL_ERROR |  | T3_Reset | The event T3_Reset occurs. | 1 | t1 | ACTIVATE IE.16 | { "title": "T3_Reset", "description": "The event T3_Reset occurs.", "timer": "t1", "kind": "INTERNAL_ERROR", "definition": [ { "code": "IE.16", "action": "ACTIVATE", "description": "Reset: The event T3_Reset occurs" } ], "requirements": [ { "identifier": "Eu.Gen.3319", "url": "" } ], "legacy_xlsx_additional_data": { "Dir": "", "Instance": "<P_LS_ID_OP>", "Formalisation": "ACTIVATE IE.16", "Timing": "t1" } } |  |  | Eu.Gen.3319
|  | <P_LS_ID_OP> | LOGICAL_STATE | L | Can indicate Aspect | The Subsystem Light Signal is capable of indicating the Signal Aspect most restrictive Signal Aspect in the configured default Luminosity uniformly across all Lamps for the entire Signal Aspect. | 2 | t2 |  | { "title": "Can indicate Aspect", "description": "The Subsystem Light Signal is capable of indicating the Signal Aspect\nmost restrictive Signal Aspect in the configured default Luminosity uniformly\nacross all Lamps for the entire Signal Aspect.", "timer": "t2", "kind": "LOGICAL_STATE", "definition": [], "requirements": [ { "identifier": "Eu.LS.4665", "url": "" } ], "legacy_xlsx_additional_data": { "Dir": "L", "Timing": "t2", "Instance": "<P_LS_ID_OP>", "Formalisation": "" } } |  |  | Eu.LS.4665
|  | <P_LS_ID_OP> | PHYSICAL_INTERFACE | O | Signal aspect is displayed | The Subsystem Light Signal indicates the Signal Aspect most restrictive Signal Aspect in the configured default Luminosity. | 3 | t < t1 + 500ms; t3 | LS2out.SIGNAL_ASPECT = MOST_RESTRICTIVE_ASPECT | { "title": "Signal aspect is displayed", "description": "The Subsystem Light Signal indicates the Signal Aspect most \nrestrictive Signal Aspect in the configured default Luminosity.", "timer": "t3", "timeout": { "start": "t1", "interval_min_fixed_ms": 0, "parameter_min": null, "interval_max_fixed_ms": 500, "parameter_max": null }, "kind": "PHYSICAL_INTERFACE", "definition": [ { "direction": "OUTPUT", "variable": "LS2out.SIGNAL_ASPECT", "value": "MOST_RESTRICTIVE_ASPECT", "condition": "equal" } ], "requirements": [ { "identifier": "Eu.LS.4665", "url": "" } ], "legacy_xlsx_additional_data": { "Timing": "t < t1 + 500ms; t3", "Formalisation": "LS2out.SIGNAL_ASPECT = MOST_RESTRICTIVE_ASPECT", "Dir": "O", "Instance": "<P_LS_ID_OP>" } } |  |  | Eu.LS.4665

## SDI
RB | SDI Message | Value | Remarks | Formalisation_JSON | Func. Pkg. | Req

## POSTCONDITIONS
Instance | Kind | Domain / IF | State | Description | Formalisation_JSON
<P_LS_ID_OP> | PHYSICAL_INTERFACE | LS2out.LUMINOSITY | DAY | Current set Luminosity. | { "title": "LS2out.LUMINOSITY", "description": "Current set Luminosity.", "kind": "PHYSICAL_INTERFACE", "definition": [ { "direction": "OUTPUT", "variable": "LS2out.LUMINOSITY", "value": "DAY", "condition": "equal" } ], "legacy_xlsx_additional_data": { "Instance": "<P_LS_ID_OP>" } }
<P_LS_ID_OP> | PHYSICAL_INTERFACE | LS2out.SIGNAL_ASPECT | MOST_RESTRICTIVE_ASPECT | Most Restrictive Signal aspect Aspect meaning: Stop <P_PDI_ASPECT_BASIC> = 0x01 <P_PDI_ASPECT_EXTENSION> = 0xFF <P_PDI_ASPECT_SPEED> = 0xFF <P_PDI_ASPECT_SPEED_ANNOUNCEMENT> = 0xFF <P_PDI_ASPECT_DIRECTION> = 0xFF <P_PDI_ASPECT_DIRECTION_ANNOUNCEMENT> = 0xFF | { "title": "LS2out.SIGNAL_ASPECT", "description": "Most Restrictive Signal aspect\nAspect meaning: Stop\n<P_PDI_ASPECT_BASIC> = 0x01\n<P_PDI_ASPECT_EXTENSION> = 0xFF\n<P_PDI_ASPECT_SPEED> = 0xFF\n<P_PDI_ASPECT_SPEED_ANNOUNCEMENT> = 0xFF\n<P_PDI_ASPECT_DIRECTION> = 0xFF\n<P_PDI_ASPECT_DIRECTION_ANNOUNCEMENT> = 0xFF", "kind": "PHYSICAL_INTERFACE", "definition": [ { "direction": "OUTPUT", "variable": "LS2out.SIGNAL_ASPECT", "value": "MOST_RESTRICTIVE_ASPECT", "condition": "equal" } ], "legacy_xlsx_additional_data": { "Instance": "<P_LS_ID_OP>" } }