## HEADER
ID | TC_Eu.LS.7778.01
Focus | LS
Name | Alternative Scenario: Receive already set Luminosity [LS SD 2.2.7]
Description | Precondition: The Subsystem Light Signal is in the state OPERATIONAL. Interaction 2.2.7.A: 1. - The Subsystem Light Signal receives the Luminosity to be set from the Subsystem - Electronic Interlocking. 2. The commanded Luminosity is already set. Postcondition: ---
Remarks | Based on: Eu.Doc.32; Baseline: 4.3 (1.A); EULYNX Baseline Set: BL4R4; Eu.Doc.33; Baseline: 4.3 (1.A); EULYNX Baseline Set: BL4R4; Signal aspects used in testcases: SIGNAL_ASPECT_1 * ASPECT_BASIC(PDI 43)=0x04 (Proceed / Clear (1)) SIGNAL_ASPECT_2 * ASPECT_BASIC(PDI 43)=0x10 (Limited speed) * ASPECT_SPEED(PDI 45)=0x08 (80kmph) MOST_RESTRICTIVE_ASPECT * ASPECT_BASIC(PDI 43)=0x01 (Stop / Danger (1))
Type | SUB_TC
Site Data | -
Func. Pkg. | Basic LS
TestCase Coverage | Eu.LS.7587; Eu.SCI-LS.PDI.177; Eu.SCI-LS.PDI.174; Eu.SCI-LS.PDI.175; Eu.SCI-LS.PDI.176; Eu.SCI-LS.PDI.200; Eu.SCI-LS.PDI.278;Eu.SCI-LS.PDI.280;Eu.SCI-LS.PDI.371;
Version | 1.0
Validity | 4.3 (1.A)
TCMD data
Baseline | BL4R4
Revision | 13
Created | Janez Grad janez.grad@eulynx.eu
Create date | 2026-03-25T19:45:50.488Z
Last updated | Janez Grad janez.grad@eulynx.eu
Last update date | 2026-03-31T18:12:29.700Z

## PARAMETERS
Parameter Name | Possible Values | Formalisation_JSON
LS2out.LUMINOSITY | DAY, NIGHT, DARK | { "parameters": { "LS2out.LUMINOSITY": { "enum": [ "DAY", "NIGHT", "DARK" ], "type": "string" } } }
LS2out.SIGNAL_ASPECT | SIGNAL_ASPECT_1, SIGNAL_ASPECT_2, MOST_RESTRICTIVE_ASPECT, NO_SIGNAL_ASPECT | { "parameters": { "LS2out.SIGNAL_ASPECT": { "enum": [ "SIGNAL_ASPECT_1", "SIGNAL_ASPECT_2", "MOST_RESTRICTIVE_ASPECT", "NO_SIGNAL_ASPECT" ], "type": "string" } } }

## CONFIG
Instance | Kind | Domain / IF | State | Description | Formalisation_JSON

## PRECONDITIONS
Instance | Kind | Domain / IF | State | Description | Formalisation_JSON
<P_LS_ID_OP> | PHYSICAL_INTERFACE | LS2out.LUMINOSITY | DAY | Current set Luminosity. | { "title": "LS2out.LUMINOSITY", "description": "Current set Luminosity.", "kind": "PHYSICAL_INTERFACE", "definition": [ { "direction": "OUTPUT", "variable": "LS2out.LUMINOSITY", "value": "DAY", "condition": "equal" } ], "legacy_xlsx_additional_data": { "Instance": "<P_LS_ID_OP>" } }
<P_LS_ID_OP> | PHYSICAL_INTERFACE | LS2out.SIGNAL_ASPECT | SIGNAL_ASPECT_2 | Signal aspect 2 Aspect meaning: Limited speed : 80 km/h <P_PDI_ASPECT_BASIC> = 0x10 <P_PDI_ASPECT_EXTENSION> = 0xFF <P_PDI_ASPECT_SPEED> = 0x08 <P_PDI_ASPECT_SPEED_ANNOUNCEMENT> = 0xFF <P_PDI_ASPECT_DIRECTION> = 0xFF <P_PDI_ASPECT_DIRECTION_ANNOUNCEMENT> = 0xFF | { "title": "LS2out.SIGNAL_ASPECT", "description": "Signal aspect 2\nAspect meaning: Limited speed : 80 km/h\n<P_PDI_ASPECT_BASIC> = 0x10\n<P_PDI_ASPECT_EXTENSION> = 0xFF\n<P_PDI_ASPECT_SPEED> = 0x08\n<P_PDI_ASPECT_SPEED_ANNOUNCEMENT> = 0xFF\n<P_PDI_ASPECT_DIRECTION> = 0xFF\n<P_PDI_ASPECT_DIRECTION_ANNOUNCEMENT> = 0xFF", "kind": "PHYSICAL_INTERFACE", "definition": [ { "direction": "OUTPUT", "variable": "LS2out.SIGNAL_ASPECT", "value": "SIGNAL_ASPECT_2", "condition": "equal" } ], "legacy_xlsx_additional_data": { "Instance": "<P_LS_ID_OP>" } }

## STEPS
RB | Trigger | Instance | IF | Dir | Step Name | Description | Step Number | Timing | Formalisation | Formalisation_JSON | Remarks | Func. Pkg. | Req
|  | <P_LS_ID_OP> | PDI_TELEGRAM | I | Receive Command new luminosity. | The Subsystem - LS receives the Luminosity to be set from the Subsystem - Electronic Interlocking. | 1 | t1 | COMMAND; PDI[00..00] = 0x30 (Protocol Type: 0x30=Electronic Interlocking - Light Signal); PDI[01..02] = 0x0002 (MessageType: 0x0002 = Command: Set Luminosity); PDI[03..22] = <P_ILS_ID_TEC> (Sender Identifier (20bytes): <P_ILS_ID_TEC>); PDI[23..42] = <P_LS_ID_OP> (Receiver Identifier (20 Bytes): <P_LS_ID_OP>); PDI[43..43] = 0x01 (Luminosity: 0x01 = Luminosity for day); | { "title": "Receive Command new luminosity.", "description": "The Subsystem - LS receives the Luminosity to be set from the Subsystem - Electronic Interlocking.", "timer": "t1", "kind": "PDI_TELEGRAM", "definition": [ { "bytes": [ [ 1, [ 0, 0 ], "0x30" ], [ 2, [ 1, 2 ], "0x0002" ], [ 20, [ 3, 22 ], "<P_ILS_ID_TEC>" ], [ 20, [ 23, 42 ], "<P_LS_ID_OP>" ], [ 1, [ 43, 43 ], "0x01" ] ], "direction": "INPUT" } ], "requirements": [ { "identifier": "Eu.LS.7587", "url": "" }, { "identifier": "Eu.SCI-LS.PDI.177", "url": "" }, { "identifier": "Eu.SCI-LS.PDI.174", "url": "" }, { "identifier": "Eu.SCI-LS.PDI.175", "url": "" }, { "identifier": "Eu.SCI-LS.PDI.176", "url": "" }, { "identifier": "Eu.SCI-LS.PDI.200", "url": "" }, { "identifier": "Eu.SCI-LS.PDI.278", "url": "" }, { "identifier": "Eu.SCI-LS.PDI.280", "url": "" }, { "identifier": "Eu.SCI-LS.PDI.371", "url": "" } ], "legacy_xlsx_additional_data": { "Dir": "I", "Timing": "t1", "Instance": "<P_LS_ID_OP>", "Remarks": "<P_PDI_LUMINOSITY>\n0x01 Luminosity for day\n0x02 Luminosity for night\n0xFE Intentionally deleted", "Formalisation": "COMMAND;\nPDI[00..00] = 0x30 (Protocol Type: 0x30=Electronic Interlocking - Light Signal);\nPDI[01..02] = 0x0002 (MessageType: 0x0002 = Command: Set Luminosity);\nPDI[03..22] = <P_ILS_ID_TEC> (Sender Identifier (20bytes): <P_ILS_ID_TEC>);\nPDI[23..42] = <P_LS_ID_OP> (Receiver Identifier (20 Bytes): <P_LS_ID_OP>);\nPDI[43..43] = 0x01 (Luminosity: 0x01 = Luminosity for day);" } } | <P_PDI_LUMINOSITY> 0x01 Luminosity for day 0x02 Luminosity for night 0xFE Intentionally deleted |  | Eu.LS.7587; Eu.SCI-LS.PDI.177; Eu.SCI-LS.PDI.174; Eu.SCI-LS.PDI.175; Eu.SCI-LS.PDI.176; Eu.SCI-LS.PDI.200; Eu.SCI-LS.PDI.278; Eu.SCI-LS.PDI.280; Eu.SCI-LS.PDI.371
|  | <P_LS_ID_OP> | LOGICAL_STATE | L | Luminosity is already set | The commanded Luminosity is already set. | 2 | t2 |  | { "title": "Luminosity is already set", "description": "The commanded Luminosity is already set.", "timer": "t2", "kind": "LOGICAL_STATE", "definition": [], "legacy_xlsx_additional_data": { "Instance": "<P_LS_ID_OP>", "Dir": "L", "Timing": "t2" } }

## SDI
RB | SDI Message | Value | Remarks | Formalisation_JSON | Func. Pkg. | Req

## POSTCONDITIONS
Instance | Kind | Domain / IF | State | Description | Formalisation_JSON
<P_LS_ID_OP> | PHYSICAL_INTERFACE | LS2out.LUMINOSITY | DAY | Current set Luminosity. | { "title": "LS2out.LUMINOSITY", "description": "Current set Luminosity.", "kind": "PHYSICAL_INTERFACE", "definition": [ { "direction": "OUTPUT", "variable": "LS2out.LUMINOSITY", "value": "DAY", "condition": "equal" } ], "legacy_xlsx_additional_data": { "Instance": "<P_LS_ID_OP>" } }
<P_LS_ID_OP> | PHYSICAL_INTERFACE | LS2out.SIGNAL_ASPECT | SIGNAL_ASPECT_2 | Signal aspect 2 Aspect meaning: Limited speed : 80 km/h <P_PDI_ASPECT_BASIC> = 0x10 <P_PDI_ASPECT_EXTENSION> = 0xFF <P_PDI_ASPECT_SPEED> = 0x08 <P_PDI_ASPECT_SPEED_ANNOUNCEMENT> = 0xFF <P_PDI_ASPECT_DIRECTION> = 0xFF <P_PDI_ASPECT_DIRECTION_ANNOUNCEMENT> = 0xFF | { "title": "LS2out.SIGNAL_ASPECT", "description": "Signal aspect 2\nAspect meaning: Limited speed : 80 km/h\n<P_PDI_ASPECT_BASIC> = 0x10\n<P_PDI_ASPECT_EXTENSION> = 0xFF\n<P_PDI_ASPECT_SPEED> = 0x08\n<P_PDI_ASPECT_SPEED_ANNOUNCEMENT> = 0xFF\n<P_PDI_ASPECT_DIRECTION> = 0xFF\n<P_PDI_ASPECT_DIRECTION_ANNOUNCEMENT> = 0xFF", "kind": "PHYSICAL_INTERFACE", "definition": [ { "direction": "OUTPUT", "variable": "LS2out.SIGNAL_ASPECT", "value": "SIGNAL_ASPECT_2", "condition": "equal" } ], "legacy_xlsx_additional_data": { "Instance": "<P_LS_ID_OP>" } }