## HEADER
ID | TC_Eu.P.1469.01
Focus | Point
Name | Alternative Scenario: Commanding of the Point to the current End position [P SD 2.3.6]
Description | Precondition: The Subsystem - Point is in the state OPERATIONAL. The Subsystem - Point is in an End position "Y". Interaction 2.3.6.A: 1. - The Subsystem - Point receives from the Subsystem - Electronic Interlocking the Command to move the Point to an End position "Y". Postcondition: same as preconditions comment: The intention of this particular test case is to test that there is no reaction from the SubS Point when it receive command from ILS. It should not send any telegram or start any movement as reaction to the received command. Postconditions are same as preconditions.
Remarks | Based on: Eu.Doc.36; Baseline: v4.5 (1.A);EULYNX Baseline Set: BL4R4; Eu.Doc.38; Baseline: v4.2 (2.A);EULYNX Baseline Set: BL4R4;
Type | SUB_TC
Site Data | -
Func. Pkg. | Basic non-4-wire single P Basic non-4-wire multiple P Basic 4-wire single P Basic 4-wire multiple P
TestCase Coverage | Eu.SCI-P.PDI.162;Eu.SCI-P.PDI.163;Eu.SCI-P.PDI.164;Eu.SCI-P.PDI.165;Eu.SCI-P.PDI.167;Eu.SCI-P.PDI.168;
Version | 1.0
Validity | v4.5 (1.A)
TCMD data
Baseline | BL4R4
Revision | 11
Created | Janez Grad janez.grad@eulynx.eu
Create date | 2026-03-25T21:02:21.989Z
Last updated | Janez Grad janez.grad@eulynx.eu
Last update date | 2026-03-31T18:12:29.704Z

## PARAMETERS
Parameter Name | Possible Values | Formalisation_JSON
P3.INTERFACE_4_WIRE | 4-WIRE, NON-4-WIRE | { "parameters": { "P3.INTERFACE_4_WIRE": { "enum": [ "4-WIRE", "NON-4-WIRE" ], "type": "string" } } }
P3in.ABILITY_TO_MOVE[1] | ABLE, UNABLE | { "parameters": { "P3in.ABILITY_TO_MOVE[1]": { "enum": [ "ABLE", "UNABLE" ], "type": "string" } } }
P3in.POINT_POSITION[1] | END_POSITION_LEFT, END_POSITION_RIGHT, NO_END_POSITION, UNINTENDED_POSITION | { "parameters": { "P3in.POINT_POSITION[1]": { "enum": [ "END_POSITION_LEFT", "END_POSITION_RIGHT", "NO_END_POSITION", "UNINTENDED_POSITION" ], "type": "string" } } }
P3out.MOVE_TARGET[1] | MOVE_LEFT, STOP_MOVING, MOVE_RIGHT | { "parameters": { "P3out.MOVE_TARGET[1]": { "enum": [ "MOVE_LEFT", "STOP_MOVING", " MOVE_RIGHT" ], "type": "string" } } }

## CONFIG
Instance | Kind | Domain / IF | State | Description | Formalisation_JSON
<P_P_ID_OP> | CONFIGURATION_SETTING | P3.INTERFACE_4_WIRE | NON-4-WIRE | The Subsystem - Point interface configuration to Point machine. | { "title": "P3.INTERFACE_4_WIRE", "description": "The Subsystem - Point interface configuration to Point machine.", "kind": "CONFIGURATION_SETTING", "definition": [ { "variable": "P3.INTERFACE_4_WIRE", "value": "NON-4-WIRE", "condition": "equal" } ], "legacy_xlsx_additional_data": { "Instance": "<P_P_ID_OP>" } }
<P_P_ID_OP> | CONFIGURATION_SETTING | P3.NUMBER_OF_POINTMACHINES | 1 | Number of available Point machines. | { "title": "P3.NUMBER_OF_POINTMACHINES", "description": "Number of available Point machines.", "kind": "CONFIGURATION_SETTING", "definition": [ { "variable": "P3.NUMBER_OF_POINTMACHINES", "value": 1, "condition": "equal" } ], "legacy_xlsx_additional_data": { "Instance": "<P_P_ID_OP>" } }

## PRECONDITIONS
Instance | Kind | Domain / IF | State | Description | Formalisation_JSON
<P_P_ID_OP> | PHYSICAL_INTERFACE | P3in.ABILITY_TO_MOVE[1] | ABLE | Ability to move. | { "title": "P3in.ABILITY_TO_MOVE[1]", "description": "Ability to move.", "kind": "PHYSICAL_INTERFACE", "definition": [ { "direction": "INPUT", "variable": "P3in.ABILITY_TO_MOVE[1]", "value": "ABLE", "condition": "equal" } ], "legacy_xlsx_additional_data": { "Instance": "<P_P_ID_OP>" } }
<P_P_ID_OP> | PHYSICAL_INTERFACE | P3in.POINT_POSITION[1] | END_POSITION_RIGHT | Current point position. | { "title": "P3in.POINT_POSITION[1]", "description": "Current point position.", "kind": "PHYSICAL_INTERFACE", "definition": [ { "direction": "INPUT", "variable": "P3in.POINT_POSITION[1]", "value": "END_POSITION_RIGHT", "condition": "equal" } ], "legacy_xlsx_additional_data": { "Instance": "<P_P_ID_OP>" } }
<P_P_ID_OP> | PHYSICAL_INTERFACE | P3out.MOVE_TARGET[1] | STOP_MOVING | Moving status. | { "title": "P3out.MOVE_TARGET[1]", "description": "Moving status.", "kind": "PHYSICAL_INTERFACE", "definition": [ { "direction": "OUTPUT", "variable": "P3out.MOVE_TARGET[1]", "value": "STOP_MOVING", "condition": "equal" } ], "legacy_xlsx_additional_data": { "Instance": "<P_P_ID_OP>" } }

## STEPS
RB | Trigger | Instance | IF | Dir | Step Name | Description | Step Number | Timing | Formalisation | Formalisation_JSON | Remarks | Func. Pkg. | Req
|  | <P_P_ID_OP> | PDI_TELEGRAM | I | Sends Command Cd_Move_Point | The Subsystem - Electronic Interlocking sends a Command to the Subsystem - Point to move the Point to an End position "X". | 1 | t1 | COMMAND; PDI[00..00] = 0x40 (Protocol Type: 0x40=Electronic Interlocking - Point); PDI[01..02] = 0x0001 (MessageType: 0x0001 = Command: Move Point); PDI[03..22] = <P_P_ID_OP> (Sender Identifier (20bytes): <P_P_ID_OP>); PDI[23..42] = <P_ILS_ID_TEC> (Receiver Identifier (20 Bytes): <P_ILS_ID_TEC>); PDI[43..43] = 0x01 (Commanded Point Position: 0x01 = The Subsystem - Electronic Interlocking requests a right hand point moving); | { "title": "Sends Command Cd_Move_Point", "description": "The Subsystem - Electronic Interlocking sends a Command to the Subsystem - Point to move the Point to an End position \"X\".", "timer": "t1", "kind": "PDI_TELEGRAM", "definition": [ { "bytes": [ [ 1, [ 0, 0 ], "0x40" ], [ 2, [ 1, 2 ], "0x0001" ], [ 20, [ 3, 22 ], "<P_P_ID_OP>" ], [ 20, [ 23, 42 ], "<P_ILS_ID_TEC>" ], [ 1, [ 43, 43 ], "0x01" ] ], "direction": "INPUT" } ], "requirements": [ { "identifier": "Eu.SCI-P.PDI.162", "url": "" }, { "identifier": "Eu.SCI-P.PDI.163", "url": "" }, { "identifier": "Eu.SCI-P.PDI.164", "url": "" }, { "identifier": "Eu.SCI-P.PDI.165", "url": "" }, { "identifier": "Eu.SCI-P.PDI.167", "url": "" }, { "identifier": "Eu.SCI-P.PDI.168", "url": "" } ], "legacy_xlsx_additional_data": { "Dir": "I", "Formalisation": "COMMAND;\nPDI[00..00] = 0x40 (Protocol Type: 0x40=Electronic Interlocking - Point);\nPDI[01..02] = 0x0001 (MessageType: 0x0001 = Command: Move Point);\nPDI[03..22] = <P_P_ID_OP> (Sender Identifier (20bytes): <P_P_ID_OP>);\nPDI[23..42] = <P_ILS_ID_TEC> (Receiver Identifier (20 Bytes): <P_ILS_ID_TEC>);\nPDI[43..43] = 0x01 (Commanded Point Position: 0x01 = The Subsystem - Electronic Interlocking requests a right hand point moving);", "Remarks": "0x01 The Subsystem - Electronic Interlocking requests a right hand point moving;\n0x02 The Subsystem - Electronic Interlocking requests a left hand point moving;", "Instance": "<P_P_ID_OP>", "Timing": "t1" } } | 0x01 The Subsystem - Electronic Interlocking requests a right hand point moving; 0x02 The Subsystem - Electronic Interlocking requests a left hand point moving; |  | Eu.SCI-P.PDI.162; Eu.SCI-P.PDI.163; Eu.SCI-P.PDI.164; Eu.SCI-P.PDI.165; Eu.SCI-P.PDI.167; Eu.SCI-P.PDI.168

## SDI
RB | SDI Message | Value | Remarks | Formalisation_JSON | Func. Pkg. | Req

## POSTCONDITIONS
Instance | Kind | Domain / IF | State | Description | Formalisation_JSON
<P_P_ID_OP> | PHYSICAL_INTERFACE | P3in.ABILITY_TO_MOVE[1] | ABLE | Ability to move. | { "title": "P3in.ABILITY_TO_MOVE[1]", "description": "Ability to move.", "kind": "PHYSICAL_INTERFACE", "definition": [ { "direction": "INPUT", "variable": "P3in.ABILITY_TO_MOVE[1]", "value": "ABLE", "condition": "equal" } ], "legacy_xlsx_additional_data": { "Instance": "<P_P_ID_OP>" } }
<P_P_ID_OP> | PHYSICAL_INTERFACE | P3in.POINT_POSITION[1] | END_POSITION_RIGHT | Current point position. | { "title": "P3in.POINT_POSITION[1]", "description": "Current point position.", "kind": "PHYSICAL_INTERFACE", "definition": [ { "direction": "INPUT", "variable": "P3in.POINT_POSITION[1]", "value": "END_POSITION_RIGHT", "condition": "equal" } ], "legacy_xlsx_additional_data": { "Instance": "<P_P_ID_OP>" } }
<P_P_ID_OP> | PHYSICAL_INTERFACE | P3out.MOVE_TARGET[1] | STOP_MOVING | Moving status. | { "title": "P3out.MOVE_TARGET[1]", "description": "Moving status.", "kind": "PHYSICAL_INTERFACE", "definition": [ { "direction": "OUTPUT", "variable": "P3out.MOVE_TARGET[1]", "value": "STOP_MOVING", "condition": "equal" } ], "legacy_xlsx_additional_data": { "Instance": "<P_P_ID_OP>" } }