## HEADER
ID | TC_Eu.P.6759.01
Focus | Point
Name | Alternative Scenario: Handle and report failed movement with multiple Point machines without position change case 1 [P SD 2.2.2.2.15]
Description | Precondition: The Subsystem - Point is in the state OPERATIONAL. The Subsystem - Point is configured with a 4-wire interface to the Point machine. The Subsystem - Point is in: - an End position "Y", or - an Unintended position. Interaction 2.2.2.2.15.A: 1. - The Subsystem - Point receives from the Subsystem - Electronic Interlocking the Command to move the Point to an End position "X". opt [The Subsystem - Point was previously in an End position or a Unintended position ] 2.a1 The Subsystem - Point reports to the Subsystem - Electronic Interlocking that the Point is in No end position. end opt par 3.a1 The Subsystem - Point sends the Command to the 1st Point machine to move the 1st Point machine to an End position "X". also par opt [The n-th Point machine has drive capability] 3.b1.a1 The Subsystem - Point sends the Command to the n-th Point machine to move the n-th Point machine to an End position "X". end opt also par 3.c1 The Subsystem - Point starts to monitor the time period Con_tmax_Point_Operation. end par Interaction 2.2.2.2.15.B: 4. - A failure occurred during the movement resulting in a Failed Movement. The Subsystem - Point stops to monitor the time period Con_tmax_Point_Operation. par 5.a1 The Subsystem - Point sends the Command to the 1st Point machine to stop moving the 1st Point machine. also par opt [The n-th Point machine has drive capability] 5.b1.a1 The Subsystem - Point sends the Command to the n-th Point machine to stop moving the n-th Point machine. end opt also par 5.c1 The Subsystem - Point reports to the Subsystem - Electronic Interlocking that a Failed Movement has occurred. end par opt [The Subsystem - Point was in an End position "Y".] par 6.a1.a1 - The Subsystem - Point receives from the 1st Point machine the pattern that represents the opposite End position "Y", which is interpreted as Information that the Point machine is in an Unintended position. also par 6.b1.a1 - The Subsystem - Point receives from the n-th Point machine the pattern that represents the opposite End position "Y", which is interpreted as Information that the Point machine is in an Unintended position. end par end opt opt [The Subsystem - Point was in a Unintended position.] par 7.a1.a1 - The Subsystem - Point receives from the 1st Point machine the Information that the 1st Point machine is in a Unintended position. also par 7.b1.a1 - The Subsystem - Point receives from the n-th Point machine the Information that the n-th Point machine is in a Unintended position. end par end opt 8. The Subsystem - Point reports to the Subsystem - Electronic Interlocking that the Point is in Unintended position. Postcondition: The Subsystem - Point is in Unintended position.
Remarks | Based on: Eu.Doc.36; Baseline: v4.5 (1.A);EULYNX Baseline Set: BL4R4; Eu.Doc.38; Baseline: v4.2 (2.A);EULYNX Baseline Set: BL4R4;
Type | SUB_TC
Site Data | -
Func. Pkg. | Basic 4-wire multiple P
TestCase Coverage | Eu.SCI-P.PDI.162;Eu.SCI-P.PDI.163;Eu.SCI-P.PDI.164;Eu.SCI-P.PDI.165;Eu.SCI-P.PDI.167;Eu.SCI-P.PDI.168; Eu.SCI-P.PDI.184;Eu.SCI-P.PDI.185;Eu.SCI-P.PDI.186;Eu.SCI-P.PDI.187;Eu.SCI-P.PDI.188;Eu.SCI-P.PDI.190; Eu.SCI-P.PDI.191;Eu.SCI-P.PDI.192;Eu.SCI-P.PDI.193;Eu.SCI-P.PDI.279;Eu.SCI-P.PDI.280;Eu.SCI-P.PDI.281; Eu.SCI-P.PDI.283;Eu.SCI-P.PDI.282;Eu.P.907;;Eu.P.909;Eu.SCI-P.PDI.198;Eu.SCI-P.PDI.199;Eu.SCI-P.PDI.200;Eu.P.906;
Version | 1.0
Validity | v4.5 (1.A)
TCMD data
Baseline | BL4R4
Revision | 10
Created | Janez Grad janez.grad@eulynx.eu
Create date | 2026-03-25T21:02:22.010Z
Last updated | Janez Grad janez.grad@eulynx.eu
Last update date | 2026-03-31T18:12:29.724Z

## PARAMETERS
Parameter Name | Possible Values | Formalisation_JSON
CON_TMAX_POINT_OPERATION | Integer {100 ≤ CON_TMAX_POINT_OPERATION ≤ 30000} | { "parameters": { "CON_TMAX_POINT_OPERATION": { "maximum": 30000, "minimum": 100, "multipleOf": 100, "type": "integer" } } }
P3.INTERFACE_4_WIRE | 4-WIRE, NON-4-WIRE | { "parameters": { "P3.INTERFACE_4_WIRE": { "enum": [ "4-WIRE", "NON-4-WIRE" ], "type": "string" } } }
P3in.ABILITY_TO_MOVE[1] | ABLE, UNABLE | { "parameters": { "P3in.ABILITY_TO_MOVE[1]": { "enum": [ "ABLE", "UNABLE" ], "type": "string" } } }
P3in.ABILITY_TO_MOVE[2] | ABLE, UNABLE | { "parameters": { "P3in.ABILITY_TO_MOVE[2]": { "enum": [ "ABLE", "UNABLE" ], "type": "string" } } }
P3in.POINT_POSITION[1] | END_POSITION_LEFT, END_POSITION_RIGHT, NO_END_POSITION, UNINTENDED_POSITION | { "parameters": { "P3in.POINT_POSITION[1]": { "enum": [ "END_POSITION_LEFT", "END_POSITION_RIGHT", "NO_END_POSITION", "UNINTENDED_POSITION" ], "type": "string" } } }
P3in.POINT_POSITION[2] | END_POSITION_LEFT, END_POSITION_RIGHT, NO_END_POSITION, UNINTENDED_POSITION | { "parameters": { "P3in.POINT_POSITION[2]": { "enum": [ "END_POSITION_LEFT", "END_POSITION_RIGHT", "NO_END_POSITION", "UNINTENDED_POSITION" ], "type": "string" } } }
P3out.MOVE_TARGET[1] | MOVE_LEFT, STOP_MOVING, MOVE_RIGHT | { "parameters": { "P3out.MOVE_TARGET[1]": { "enum": [ "MOVE_LEFT", "STOP_MOVING", " MOVE_RIGHT" ], "type": "string" } } }
P3out.MOVE_TARGET[2] | MOVE_LEFT, STOP_MOVING, MOVE_RIGHT | { "parameters": { "P3out.MOVE_TARGET[2]": { "enum": [ "MOVE_LEFT", "STOP_MOVING", " MOVE_RIGHT" ], "type": "string" } } }

## CONFIG
Instance | Kind | Domain / IF | State | Description | Formalisation_JSON
<P_P_ID_OP> | CONFIGURATION_SETTING | CON_TMAX_POINT_OPERATION | 2000 | Time to fulfill operation. | { "title": "CON_TMAX_POINT_OPERATION", "description": "Time to fulfill operation.", "kind": "CONFIGURATION_SETTING", "definition": [ { "variable": "CON_TMAX_POINT_OPERATION", "value": 2000, "condition": "equal" } ], "legacy_xlsx_additional_data": { "Instance": "<P_P_ID_OP>" } }
<P_P_ID_OP> | CONFIGURATION_SETTING | P3.INTERFACE_4_WIRE | 4-WIRE | The Subsystem - Point interface configuration to Point machine. | { "title": "P3.INTERFACE_4_WIRE", "description": "The Subsystem - Point interface configuration to Point machine.", "kind": "CONFIGURATION_SETTING", "definition": [ { "variable": "P3.INTERFACE_4_WIRE", "value": "4-WIRE", "condition": "equal" } ], "legacy_xlsx_additional_data": { "Instance": "<P_P_ID_OP>" } }
<P_P_ID_OP> | CONFIGURATION_SETTING | P3.NUMBER_OF_POINTMACHINES | 2 | Number of available Point machines. | { "title": "P3.NUMBER_OF_POINTMACHINES", "description": "Number of available Point machines.", "kind": "CONFIGURATION_SETTING", "definition": [ { "variable": "P3.NUMBER_OF_POINTMACHINES", "value": 2, "condition": "equal" } ], "legacy_xlsx_additional_data": { "Instance": "<P_P_ID_OP>" } }

## PRECONDITIONS
Instance | Kind | Domain / IF | State | Description | Formalisation_JSON
<P_P_ID_OP> | PHYSICAL_INTERFACE | P3in.ABILITY_TO_MOVE[1] | ABLE | Ability to move. | { "title": "P3in.ABILITY_TO_MOVE[1]", "description": "Ability to move.", "kind": "PHYSICAL_INTERFACE", "definition": [ { "direction": "INPUT", "variable": "P3in.ABILITY_TO_MOVE[1]", "value": "ABLE", "condition": "equal" } ], "legacy_xlsx_additional_data": { "Instance": "<P_P_ID_OP>" } }
<P_P_ID_OP> | PHYSICAL_INTERFACE | P3in.ABILITY_TO_MOVE[2] | ABLE | Ability to move. | { "title": "P3in.ABILITY_TO_MOVE[2]", "description": "Ability to move.", "kind": "PHYSICAL_INTERFACE", "definition": [ { "direction": "INPUT", "variable": "P3in.ABILITY_TO_MOVE[2]", "value": "ABLE", "condition": "equal" } ], "legacy_xlsx_additional_data": { "Instance": "<P_P_ID_OP>" } }
<P_P_ID_OP> | PHYSICAL_INTERFACE | P3in.POINT_POSITION[1] | END_POSITION_RIGHT | Current point position. | { "title": "P3in.POINT_POSITION[1]", "description": "Current point position.", "kind": "PHYSICAL_INTERFACE", "definition": [ { "direction": "INPUT", "variable": "P3in.POINT_POSITION[1]", "value": "END_POSITION_RIGHT", "condition": "equal" } ], "legacy_xlsx_additional_data": { "Instance": "<P_P_ID_OP>" } }
<P_P_ID_OP> | PHYSICAL_INTERFACE | P3in.POINT_POSITION[2] | END_POSITION_RIGHT | Current point position. | { "title": "P3in.POINT_POSITION[2]", "description": "Current point position.", "kind": "PHYSICAL_INTERFACE", "definition": [ { "direction": "INPUT", "variable": "P3in.POINT_POSITION[2]", "value": "END_POSITION_RIGHT", "condition": "equal" } ], "legacy_xlsx_additional_data": { "Instance": "<P_P_ID_OP>" } }
<P_P_ID_OP> | PHYSICAL_INTERFACE | P3out.MOVE_TARGET[1] | STOP_MOVING | Moving status. | { "title": "P3out.MOVE_TARGET[1]", "description": "Moving status.", "kind": "PHYSICAL_INTERFACE", "definition": [ { "direction": "OUTPUT", "variable": "P3out.MOVE_TARGET[1]", "value": "STOP_MOVING", "condition": "equal" } ], "legacy_xlsx_additional_data": { "Instance": "<P_P_ID_OP>" } }
<P_P_ID_OP> | PHYSICAL_INTERFACE | P3out.MOVE_TARGET[2] | STOP_MOVING | Moving status. | { "title": "P3out.MOVE_TARGET[2]", "description": "Moving status.", "kind": "PHYSICAL_INTERFACE", "definition": [ { "direction": "OUTPUT", "variable": "P3out.MOVE_TARGET[2]", "value": "STOP_MOVING", "condition": "equal" } ], "legacy_xlsx_additional_data": { "Instance": "<P_P_ID_OP>" } }

## STEPS
RB | Trigger | Instance | IF | Dir | Step Name | Description | Step Number | Timing | Formalisation | Formalisation_JSON | Remarks | Func. Pkg. | Req
|  | <P_P_ID_OP> | PDI_TELEGRAM | I | Sends Command Cd_Move_Point | The Subsystem - Electronic Interlocking sends a Command to the Subsystem - Point to move the Point to an End position "X". | 1 | t1 | COMMAND; PDI[00..00] = 0x40 (Protocol Type: 0x40=Electronic Interlocking - Point); PDI[01..02] = 0x0001 (MessageType: 0x0001 = Command: Move Point); PDI[03..22] = <P_P_ID_OP> (Sender Identifier (20bytes): <P_P_ID_OP>); PDI[23..42] = <P_ILS_ID_TEC> (Receiver Identifier (20 Bytes): <P_ILS_ID_TEC>); PDI[43..43] = 0x02 (Commanded Point Position: 0x02 = The Subsystem - Electronic Interlocking requests a left hand point moving); | { "title": "Sends Command Cd_Move_Point", "description": "The Subsystem - Electronic Interlocking sends a Command to the Subsystem - Point to move the Point to an End position \"X\".", "timer": "t1", "kind": "PDI_TELEGRAM", "definition": [ { "bytes": [ [ 1, [ 0, 0 ], "0x40" ], [ 2, [ 1, 2 ], "0x0001" ], [ 20, [ 3, 22 ], "<P_P_ID_OP>" ], [ 20, [ 23, 42 ], "<P_ILS_ID_TEC>" ], [ 1, [ 43, 43 ], "0x02" ] ], "direction": "INPUT" } ], "requirements": [ { "identifier": "Eu.SCI-P.PDI.162", "url": "" }, { "identifier": "Eu.SCI-P.PDI.163", "url": "" }, { "identifier": "Eu.SCI-P.PDI.164", "url": "" }, { "identifier": "Eu.SCI-P.PDI.165", "url": "" }, { "identifier": "Eu.SCI-P.PDI.167", "url": "" }, { "identifier": "Eu.SCI-P.PDI.168", "url": "" } ], "legacy_xlsx_additional_data": { "Formalisation": "COMMAND;\nPDI[00..00] = 0x40 (Protocol Type: 0x40=Electronic Interlocking - Point);\nPDI[01..02] = 0x0001 (MessageType: 0x0001 = Command: Move Point);\nPDI[03..22] = <P_P_ID_OP> (Sender Identifier (20bytes): <P_P_ID_OP>);\nPDI[23..42] = <P_ILS_ID_TEC> (Receiver Identifier (20 Bytes): <P_ILS_ID_TEC>);\nPDI[43..43] = 0x02 (Commanded Point Position: 0x02 = The Subsystem - Electronic Interlocking requests a left hand point moving);", "Instance": "<P_P_ID_OP>", "Timing": "t1", "Remarks": "0x01 The Subsystem - Electronic Interlocking requests a right hand point moving;\n0x02 The Subsystem - Electronic Interlocking requests a left hand point moving;", "Dir": "I" } } | 0x01 The Subsystem - Electronic Interlocking requests a right hand point moving; 0x02 The Subsystem - Electronic Interlocking requests a left hand point moving; |  | Eu.SCI-P.PDI.162; Eu.SCI-P.PDI.163; Eu.SCI-P.PDI.164; Eu.SCI-P.PDI.165; Eu.SCI-P.PDI.167; Eu.SCI-P.PDI.168
|  | <P_P_ID_OP> | PDI_TELEGRAM | O | Send message Msg_Point_Position | The Subsystem - Point sends a Message to the Subsystem - Electronic Interlocking indicating the Point position. | 2 | t2 | MESSAGE; PDI[00..00] = 0x40 (Protocol Type: 0x40=Electronic Interlocking - Point); PDI[01..02] = 0x000B (MessageType: 0x000B = Message: Point Position); PDI[03..22] = <P_P_ID_OP> (Sender Identifier (20bytes): <P_P_ID_OP>); PDI[23..42] = <P_ILS_ID_TEC> (Receiver Identifier (20 Bytes): <P_ILS_ID_TEC>); PDI[43..43] = 0x03 (Reported Point Position: 0x03 = The Point is in no end position.); PDI[44..44] = 0xFF (Reported Degraded Point Position: 0xFF = Degraded point position is not applicable.); | { "title": "Send message\nMsg_Point_Position", "description": "The Subsystem - Point sends a Message to the Subsystem - Electronic Interlocking indicating the Point position.", "timer": "t2", "kind": "PDI_TELEGRAM", "definition": [ { "bytes": [ [ 1, [ 0, 0 ], "0x40" ], [ 2, [ 1, 2 ], "0x000B" ], [ 20, [ 3, 22 ], "<P_P_ID_OP>" ], [ 20, [ 23, 42 ], "<P_ILS_ID_TEC>" ], [ 1, [ 43, 43 ], "0x03" ], [ 1, [ 44, 44 ], "0xFF" ] ], "direction": "OUTPUT" } ], "requirements": [ { "identifier": "Eu.SCI-P.PDI.184", "url": "" }, { "identifier": "Eu.SCI-P.PDI.185", "url": "" }, { "identifier": "Eu.SCI-P.PDI.186", "url": "" }, { "identifier": "Eu.SCI-P.PDI.187", "url": "" }, { "identifier": "Eu.SCI-P.PDI.188", "url": "" }, { "identifier": "Eu.SCI-P.PDI.190", "url": "" }, { "identifier": "Eu.SCI-P.PDI.191", "url": "" }, { "identifier": "Eu.SCI-P.PDI.192", "url": "" }, { "identifier": "Eu.SCI-P.PDI.193", "url": "" }, { "identifier": "Eu.SCI-P.PDI.279", "url": "" }, { "identifier": "Eu.SCI-P.PDI.280", "url": "" }, { "identifier": "Eu.SCI-P.PDI.281", "url": "" }, { "identifier": "Eu.SCI-P.PDI.283", "url": "" }, { "identifier": "Eu.SCI-P.PDI.282", "url": "" } ], "legacy_xlsx_additional_data": { "Instance": "<P_P_ID_OP>", "Formalisation": "MESSAGE;\nPDI[00..00] = 0x40 (Protocol Type: 0x40=Electronic Interlocking - Point);\nPDI[01..02] = 0x000B (MessageType: 0x000B = Message: Point Position);\nPDI[03..22] = <P_P_ID_OP> (Sender Identifier (20bytes): <P_P_ID_OP>);\nPDI[23..42] = <P_ILS_ID_TEC> (Receiver Identifier (20 Bytes): <P_ILS_ID_TEC>);\nPDI[43..43] = 0x03 (Reported Point Position: 0x03 = The Point is in no end position.);\nPDI[44..44] = 0xFF (Reported Degraded Point Position: 0xFF = Degraded point position is not applicable.);", "Remarks": "0x01 The Point is in a right hand position (defined end position).\n0x02 The Point is in a left hand position (defined end position).\n0x03 The Point is in no end position.\n0x04 The Point is in unintended position.\n\n0x01 The Point is in a degraded right hand position.\n0x02 The Point is in a degraded left hand position.\n0x03 The Point is not in a degraded position.\n0xFF Degraded point position is not applicable.", "Timing": "t2", "Dir": "O" } } | 0x01 The Point is in a right hand position (defined end position). 0x02 The Point is in a left hand position (defined end position). 0x03 The Point is in no end position. 0x04 The Point is in unintended position. 0x01 The Point is in a degraded right hand position. 0x02 The Point is in a degraded left hand position. 0x03 The Point is not in a degraded position. 0xFF Degraded point position is not applicable. |  | Eu.SCI-P.PDI.184; Eu.SCI-P.PDI.185; Eu.SCI-P.PDI.186; Eu.SCI-P.PDI.187; Eu.SCI-P.PDI.188; Eu.SCI-P.PDI.190; Eu.SCI-P.PDI.191; Eu.SCI-P.PDI.192; Eu.SCI-P.PDI.193; Eu.SCI-P.PDI.279; Eu.SCI-P.PDI.280; Eu.SCI-P.PDI.281; Eu.SCI-P.PDI.283; Eu.SCI-P.PDI.282
|  | <P_P_ID_OP> | PHYSICAL_INTERFACE | O | Moving | The Subsystem - Point sends the Command to the Point machine to move the Point machine to an End position "X". At this moment the Subsystem - Point starts the timer Con_tmax_Point_Operation. | 3 | t3 | P3out.MOVE_TARGET[1] = MOVE_LEFT; | { "title": "Moving", "description": "The Subsystem - Point sends the Command to the Point machine to move the Point machine to an End position \"X\". At this moment the Subsystem - Point starts the timer Con_tmax_Point_Operation.", "timer": "t3", "kind": "PHYSICAL_INTERFACE", "definition": [ { "direction": "OUTPUT", "variable": "P3out.MOVE_TARGET[1]", "value": "MOVE_LEFT", "condition": "equal" } ], "requirements": [ { "identifier": "Eu.P.907", "url": "" } ], "legacy_xlsx_additional_data": { "Formalisation": "P3out.MOVE_TARGET[1] = MOVE_LEFT;", "Instance": "<P_P_ID_OP>", "Dir": "O", "Timing": "t3" } } |  |  | Eu.P.907
|  | <P_P_ID_OP> | PHYSICAL_INTERFACE | O | Moving | The Subsystem - Point sends the Command to the n-th Point machine to move the Point to an End position "X". | 4 | t4 | P3out.MOVE_TARGET[2] = MOVE_LEFT; | { "title": "Moving", "description": "The Subsystem - Point sends the Command to the n-th Point machine to move the Point to an End position \"X\".", "timer": "t4", "kind": "PHYSICAL_INTERFACE", "definition": [ { "direction": "OUTPUT", "variable": "P3out.MOVE_TARGET[2]", "value": "MOVE_LEFT", "condition": "equal" } ], "requirements": [ { "identifier": "Eu.P.907", "url": "" } ], "legacy_xlsx_additional_data": { "Instance": "<P_P_ID_OP>", "Timing": "t4", "Dir": "O", "Formalisation": "P3out.MOVE_TARGET[2] = MOVE_LEFT;" } } |  |  | Eu.P.907
|  | <P_P_ID_OP> | INTERNAL_ERROR |  | Failed Movement | A failure occurred during the movement resulting in a Failed Movement. | 5 | t < t3+CON_TMAX_POINT_OPERATION;t5 | ACTIVATE IE.22 | { "title": "Failed Movement", "description": "A failure occurred during the movement resulting in a Failed Movement.", "timer": "t5", "timeout": { "start": "t3", "interval_min_fixed_ms": 0, "parameter_min": null, "interval_max_fixed_ms": 0, "parameter_max": "CON_TMAX_POINT_OPERATION" }, "kind": "INTERNAL_ERROR", "definition": [ { "code": "IE.22", "action": "ACTIVATE", "description": "IE.22: A failure occurred during the movement, Failed Movement" } ], "legacy_xlsx_additional_data": { "Formalisation": "ACTIVATE IE.22", "Remarks": "A failure occurred during the movement resulting in a Failed Movement.", "Timing": "t < t3+CON_TMAX_POINT_OPERATION;t5", "Instance": "<P_P_ID_OP>" } } | A failure occurred during the movement resulting in a Failed Movement.
|  | <P_P_ID_OP> | PHYSICAL_INTERFACE | O | Stop moving | The Subsystem - Point sends the Command to the Point machine to Stop moving the Point machine. | 6 | t6 | P3out.MOVE_TARGET[1] = STOP_MOVING; | { "title": "Stop moving", "description": "The Subsystem - Point sends the Command to the Point machine to Stop moving the Point machine.", "timer": "t6", "kind": "PHYSICAL_INTERFACE", "definition": [ { "direction": "OUTPUT", "variable": "P3out.MOVE_TARGET[1]", "value": "STOP_MOVING", "condition": "equal" } ], "requirements": [ { "identifier": "Eu.P.909", "url": "" } ], "legacy_xlsx_additional_data": { "Dir": "O", "Timing": "t6", "Formalisation": "P3out.MOVE_TARGET[1] = STOP_MOVING;", "Instance": "<P_P_ID_OP>" } } |  |  | Eu.P.909
|  | <P_P_ID_OP> | PHYSICAL_INTERFACE | O | Stop moving | The Subsystem - Point sends a Command to the n-th Point machine to stop moving the Point. | 7 | t7 | P3out.MOVE_TARGET[2] = STOP_MOVING; | { "title": "Stop moving", "description": "The Subsystem - Point sends a Command to the n-th Point machine to stop moving the Point.", "timer": "t7", "kind": "PHYSICAL_INTERFACE", "definition": [ { "direction": "OUTPUT", "variable": "P3out.MOVE_TARGET[2]", "value": "STOP_MOVING", "condition": "equal" } ], "requirements": [ { "identifier": "Eu.P.909", "url": "" } ], "legacy_xlsx_additional_data": { "Timing": "t7", "Instance": "<P_P_ID_OP>", "Dir": "O", "Formalisation": "P3out.MOVE_TARGET[2] = STOP_MOVING;" } } |  |  | Eu.P.909
|  | <P_P_ID_OP> | PDI_TELEGRAM | O | Send message Movement Failed | The Subsystem - Point reports to the Subsystem - Electronic Interlocking that a Failed Movement has occurred. | 8 | t8 | MESSAGE; PDI[00..00] = 0x40 (Protocol Type: 0x40=Electronic Interlocking - Point); PDI[01..02] = 0x000C (MessageType: 0x000C = Message: Movement Failed); PDI[03..22] = <P_P_ID_OP> (Sender Identifier (20bytes): <P_P_ID_OP>); PDI[23..42] = <P_ILS_ID_TEC> (Receiver Identifier (20 Bytes): <P_ILS_ID_TEC>); | { "title": "Send message Movement Failed", "description": "The Subsystem - Point reports to the Subsystem - Electronic Interlocking that a Failed Movement has occurred.", "timer": "t8", "kind": "PDI_TELEGRAM", "definition": [ { "bytes": [ [ 1, [ 0, 0 ], "0x40" ], [ 2, [ 1, 2 ], "0x000C" ], [ 20, [ 3, 22 ], "<P_P_ID_OP>" ], [ 20, [ 23, 42 ], "<P_ILS_ID_TEC>" ] ], "direction": "OUTPUT" } ], "requirements": [ { "identifier": "Eu.SCI-P.PDI.198", "url": "" }, { "identifier": "Eu.SCI-P.PDI.199", "url": "" }, { "identifier": "Eu.SCI-P.PDI.200", "url": "" } ], "legacy_xlsx_additional_data": { "Formalisation": "MESSAGE;\nPDI[00..00] = 0x40 (Protocol Type: 0x40=Electronic Interlocking - Point);\nPDI[01..02] = 0x000C (MessageType: 0x000C = Message: Movement Failed);\nPDI[03..22] = <P_P_ID_OP> (Sender Identifier (20bytes): <P_P_ID_OP>);\nPDI[23..42] = <P_ILS_ID_TEC> (Receiver Identifier (20 Bytes): <P_ILS_ID_TEC>);", "Dir": "O", "Timing": "t8", "Instance": "<P_P_ID_OP>" } } |  |  | Eu.SCI-P.PDI.198; Eu.SCI-P.PDI.199; Eu.SCI-P.PDI.200
|  | <P_P_ID_OP> | PHYSICAL_INTERFACE | I | Point machine status | The Subsystem - Point receives from the Point machine the Information that the Point machine is in a Unintended position. | 9 | t9 | P3in.POINT_POSITION[1] = UNINTENDED_POSITION; | { "title": "Point machine status", "description": "The Subsystem - Point receives from the Point machine the Information that the Point machine is in a Unintended position.", "timer": "t9", "kind": "PHYSICAL_INTERFACE", "definition": [ { "direction": "INPUT", "variable": "P3in.POINT_POSITION[1]", "value": "UNINTENDED_POSITION", "condition": "equal" } ], "requirements": [ { "identifier": "Eu.P.906", "url": "" } ], "legacy_xlsx_additional_data": { "Instance": "<P_P_ID_OP>", "Timing": "t9", "Formalisation": "P3in.POINT_POSITION[1] = UNINTENDED_POSITION;", "Dir": "I" } } |  |  | Eu.P.906
|  | <P_P_ID_OP> | PHYSICAL_INTERFACE | I | Point machine status | The Subsystem - Point receives from the Point machine the Information that the Point machine is in a Unintended position. | 10 | t10 | P3in.POINT_POSITION[2] = UNINTENDED_POSITION; | { "title": "Point machine status", "description": "The Subsystem - Point receives from the Point machine the Information that the Point machine is in a Unintended position.", "timer": "t10", "kind": "PHYSICAL_INTERFACE", "definition": [ { "direction": "INPUT", "variable": "P3in.POINT_POSITION[2]", "value": "UNINTENDED_POSITION", "condition": "equal" } ], "requirements": [ { "identifier": "Eu.P.906", "url": "" } ], "legacy_xlsx_additional_data": { "Timing": "t10", "Formalisation": "P3in.POINT_POSITION[2] = UNINTENDED_POSITION;", "Instance": "<P_P_ID_OP>", "Dir": "I" } } |  |  | Eu.P.906
|  | <P_P_ID_OP> | PDI_TELEGRAM | O | Send message Msg_Point_Position | The Subsystem - Point sends a Message to the Subsystem - Electronic Interlocking indicating the Point position. | 11 | t11 | MESSAGE; PDI[00..00] = 0x40 (Protocol Type: 0x40=Electronic Interlocking - Point); PDI[01..02] = 0x000B (MessageType: 0x000B = Message: Point Position); PDI[03..22] = <P_P_ID_OP> (Sender Identifier (20bytes): <P_P_ID_OP>); PDI[23..42] = <P_ILS_ID_TEC> (Receiver Identifier (20 Bytes): <P_ILS_ID_TEC>); PDI[43..43] = 0x04 (Reported Point Position: 0x04 = The Point is in unintended position.); PDI[44..44] = 0xFF (Reported Degraded Point Position: 0xFF = Degraded point position is not applicable.); | { "title": "Send message\nMsg_Point_Position", "description": "The Subsystem - Point sends a Message to the Subsystem - Electronic Interlocking indicating the Point position.", "timer": "t11", "kind": "PDI_TELEGRAM", "definition": [ { "bytes": [ [ 1, [ 0, 0 ], "0x40" ], [ 2, [ 1, 2 ], "0x000B" ], [ 20, [ 3, 22 ], "<P_P_ID_OP>" ], [ 20, [ 23, 42 ], "<P_ILS_ID_TEC>" ], [ 1, [ 43, 43 ], "0x04" ], [ 1, [ 44, 44 ], "0xFF" ] ], "direction": "OUTPUT" } ], "requirements": [ { "identifier": "Eu.SCI-P.PDI.184", "url": "" }, { "identifier": "Eu.SCI-P.PDI.185", "url": "" }, { "identifier": "Eu.SCI-P.PDI.186", "url": "" }, { "identifier": "Eu.SCI-P.PDI.187", "url": "" }, { "identifier": "Eu.SCI-P.PDI.188", "url": "" }, { "identifier": "Eu.SCI-P.PDI.190", "url": "" }, { "identifier": "Eu.SCI-P.PDI.191", "url": "" }, { "identifier": "Eu.SCI-P.PDI.192", "url": "" }, { "identifier": "Eu.SCI-P.PDI.193", "url": "" }, { "identifier": "Eu.SCI-P.PDI.279", "url": "" }, { "identifier": "Eu.SCI-P.PDI.280", "url": "" }, { "identifier": "Eu.SCI-P.PDI.281", "url": "" }, { "identifier": "Eu.SCI-P.PDI.283", "url": "" }, { "identifier": "Eu.SCI-P.PDI.282", "url": "" } ], "legacy_xlsx_additional_data": { "Instance": "<P_P_ID_OP>", "Remarks": "0x01 The Point is in a right hand position (defined end position).\n0x02 The Point is in a left hand position (defined end position).\n0x03 The Point is in no end position.\n0x04 The Point is in unintended position.\n\n0x01 The Point is in a degraded right hand position.\n0x02 The Point is in a degraded left hand position.\n0x03 The Point is not in a degraded position.\n0xFF Degraded point position is not applicable.", "Formalisation": "MESSAGE;\nPDI[00..00] = 0x40 (Protocol Type: 0x40=Electronic Interlocking - Point);\nPDI[01..02] = 0x000B (MessageType: 0x000B = Message: Point Position);\nPDI[03..22] = <P_P_ID_OP> (Sender Identifier (20bytes): <P_P_ID_OP>);\nPDI[23..42] = <P_ILS_ID_TEC> (Receiver Identifier (20 Bytes): <P_ILS_ID_TEC>);\nPDI[43..43] = 0x04 (Reported Point Position: 0x04 = The Point is in unintended position.);\nPDI[44..44] = 0xFF (Reported Degraded Point Position: 0xFF = Degraded point position is not applicable.);", "Dir": "O", "Timing": "t11" } } | 0x01 The Point is in a right hand position (defined end position). 0x02 The Point is in a left hand position (defined end position). 0x03 The Point is in no end position. 0x04 The Point is in unintended position. 0x01 The Point is in a degraded right hand position. 0x02 The Point is in a degraded left hand position. 0x03 The Point is not in a degraded position. 0xFF Degraded point position is not applicable. |  | Eu.SCI-P.PDI.184; Eu.SCI-P.PDI.185; Eu.SCI-P.PDI.186; Eu.SCI-P.PDI.187; Eu.SCI-P.PDI.188; Eu.SCI-P.PDI.190; Eu.SCI-P.PDI.191; Eu.SCI-P.PDI.192; Eu.SCI-P.PDI.193; Eu.SCI-P.PDI.279; Eu.SCI-P.PDI.280; Eu.SCI-P.PDI.281; Eu.SCI-P.PDI.283; Eu.SCI-P.PDI.282

## SDI
RB | SDI Message | Value | Remarks | Formalisation_JSON | Func. Pkg. | Req

## POSTCONDITIONS
Instance | Kind | Domain / IF | State | Description | Formalisation_JSON
<P_P_ID_OP> | PHYSICAL_INTERFACE | P3in.ABILITY_TO_MOVE[1] | ABLE | Ability to move. | { "title": "P3in.ABILITY_TO_MOVE[1]", "description": "Ability to move.", "kind": "PHYSICAL_INTERFACE", "definition": [ { "direction": "INPUT", "variable": "P3in.ABILITY_TO_MOVE[1]", "value": "ABLE", "condition": "equal" } ], "legacy_xlsx_additional_data": { "Instance": "<P_P_ID_OP>" } }
<P_P_ID_OP> | PHYSICAL_INTERFACE | P3in.ABILITY_TO_MOVE[2] | ABLE | Ability to move. | { "title": "P3in.ABILITY_TO_MOVE[2]", "description": "Ability to move.", "kind": "PHYSICAL_INTERFACE", "definition": [ { "direction": "INPUT", "variable": "P3in.ABILITY_TO_MOVE[2]", "value": "ABLE", "condition": "equal" } ], "legacy_xlsx_additional_data": { "Instance": "<P_P_ID_OP>" } }
<P_P_ID_OP> | PHYSICAL_INTERFACE | P3in.POINT_POSITION[1] | UNINTENDED_POSITION | Current point position. | { "title": "P3in.POINT_POSITION[1]", "description": "Current point position.", "kind": "PHYSICAL_INTERFACE", "definition": [ { "direction": "INPUT", "variable": "P3in.POINT_POSITION[1]", "value": "UNINTENDED_POSITION", "condition": "equal" } ], "legacy_xlsx_additional_data": { "Instance": "<P_P_ID_OP>" } }
<P_P_ID_OP> | PHYSICAL_INTERFACE | P3in.POINT_POSITION[2] | UNINTENDED_POSITION | Current point position. | { "title": "P3in.POINT_POSITION[2]", "description": "Current point position.", "kind": "PHYSICAL_INTERFACE", "definition": [ { "direction": "INPUT", "variable": "P3in.POINT_POSITION[2]", "value": "UNINTENDED_POSITION", "condition": "equal" } ], "legacy_xlsx_additional_data": { "Instance": "<P_P_ID_OP>" } }
<P_P_ID_OP> | PHYSICAL_INTERFACE | P3out.MOVE_TARGET[1] | STOP_MOVING | Moving status. | { "title": "P3out.MOVE_TARGET[1]", "description": "Moving status.", "kind": "PHYSICAL_INTERFACE", "definition": [ { "direction": "OUTPUT", "variable": "P3out.MOVE_TARGET[1]", "value": "STOP_MOVING", "condition": "equal" } ], "legacy_xlsx_additional_data": { "Instance": "<P_P_ID_OP>" } }
<P_P_ID_OP> | PHYSICAL_INTERFACE | P3out.MOVE_TARGET[2] | STOP_MOVING | Moving status. | { "title": "P3out.MOVE_TARGET[2]", "description": "Moving status.", "kind": "PHYSICAL_INTERFACE", "definition": [ { "direction": "OUTPUT", "variable": "P3out.MOVE_TARGET[2]", "value": "STOP_MOVING", "condition": "equal" } ], "legacy_xlsx_additional_data": { "Instance": "<P_P_ID_OP>" } }