## HEADER
ID | TC_Eu.TDS.1954.01
Focus | TDS
Name | Main Success Scenario: Report status [TDS SD 1.3.1]
Description | alt [PDI connection establishment during initialisation (after system restart) of the TDS and the TDS is configured as Variant A] 1.a1 The Subsystem - Train Detection System reports each TVPS in state "TVPS disturbed and able to be forced to clear with an operational reason" to the Subsystem - Electronic Interlocking or "TVPS disturbed and unable to be forced to clear with a technical reason" if the relevant TVPS has a critical failure. 1.a2 The Subsystem - Train Detection System reports the current status of the TDP to the Subsystem - Electronic Interlocking. else alt [PDI connection establishment during initialisation (after system restart) of the TDS and the TDS is configured as Variant B] 1.b1 The Subsystem - Train Detection System reports each TVPS in state "TVPS disturbed and unable to be forced to clear with an operational reason" to the Subsystem - Electronic Interlocking or "TVPS disturbed and unable to be forced to clear with a technical reason" if the relevant TVPS has a critical failure. 1.b2 The Subsystem - Train Detection System reports the current status of the TDP to the Subsystem - Electronic Interlocking. else alt [PDI connection re-establishment (without system restart) ] 1.c1 The Subsystem - Train Detection System reports for each TVPS the current state to the Subsystem - Electronic Interlocking. The status includes the occupancy status and whether the TVPS is able to be forced to clear. 1.c2 The Subsystem - Train Detection System reports the current status of the TDP to the Subsystem - Electronic Interlocking. else alt [TVPS works with track circuit] 1.d1 The Subsystem - Train Detection System reports for each TVPS which works with track circuit the current status to the Subsystem - Electronic Interlocking. The status includes the occupancy status and whether the TVPS is able to be forced to clear. end alt
Remarks | Based on: Eu.Doc.43; Baseline: 4.2 (1.A);EULYNX Baseline Set: BL4R4; Eu.Doc.44; Baseline: 4.1 (1.A);EULYNX Baseline Set: BL4R4;
Type | SUB_TC
Site Data | -
Func. Pkg. | Basic TDS AC Basic TDS TDP TDP Basic TDS TC
TestCase Coverage | Eu.TDS.6858;Eu.SCI-TDS.PDI.197;Eu.SCI-TDS.PDI.198;Eu.SCI-TDS.PDI.199;Eu.SCI-TDS.PDI.200;Eu.SCI-TDS.PDI.201; Eu.SCI-TDS.PDI.203;Eu.SCI-TDS.PDI.210;Eu.SCI-TDS.PDI.211;Eu.SCI-TDS.PDI.212;Eu.SCI-TDS.PDI.588;Eu.SCI-TDS.PDI.705; Eu.SCI-TDS.PDI.207;Eu.SCI-TDS.PDI.208;Eu.SCI-TDS.PDI.209;Eu.SCI-TDS.PDI.607;Eu.SCI-TDS.PDI.609;Eu.SCI-TDS.PDI.611; Eu.SCI-TDS.PDI.623;Eu.SCI-TDS.PDI.624;Eu.SCI-TDS.PDI.625;Eu.SCI-TDS.PDI.626;Eu.SCI-TDS.PDI.692;Eu.SCI-TDS.PDI.693; Eu.SCI-TDS.PDI.694;Eu.SCI-TDS.PDI.695;Eu.SCI-TDS.PDI.680;Eu.SCI-TDS.PDI.681;Eu.SCI-TDS.PDI.682;Eu.SCI-TDS.PDI.684; Eu.SCI-TDS.PDI.685;Eu.SCI-TDS.PDI.686;Eu.SCI-TDS.PDI.707;Eu.SCI-TDS.PDI.683;Eu.SCI-TDS.PDI.648;Eu.SCI-TDS.PDI.649; Eu.SCI-TDS.PDI.650;Eu.SCI-TDS.PDI.651;Eu.SCI-TDS.PDI.652;Eu.SCI-TDS.PDI.654;Eu.SCI-TDS.PDI.655;Eu.SCI-TDS.PDI.656; Eu.SCI-TDS.PDI.657;Eu.SCI-TDS.PDI.658;Eu.SCI-TDS.PDI.659;
Version | 1.0
Validity | 4.2 (1.A)
TCMD data
Baseline | BL4R4
Revision | 11
Created | Janez Grad janez.grad@eulynx.eu
Create date | 2026-03-25T20:48:56.986Z
Last updated | Janez Grad janez.grad@eulynx.eu
Last update date | 2026-03-31T18:12:29.736Z

## PARAMETERS
Parameter Name | Possible Values | Formalisation_JSON
ABILITY_TO_BE_FORCED_TO_CLEAR | ABLE_TO_BE_FORCED_TO_CLEAR, NOT_ABLE_TO_BE_FORCED_TO_CLEAR | { "parameters": { "ABILITY_TO_BE_FORCED_TO_CLEAR": { "enum": [ "ABLE_TO_BE_FORCED_TO_CLEAR", "NOT_ABLE_TO_BE_FORCED_TO_CLEAR" ], "type": "string" } } }
CON_VARIANT_B_IS_USED | TRUE, FALSE | { "parameters": { "CON_VARIANT_B_IS_USED": { "type": "boolean" } } }
TDP_PASSING_STATUS | NOT_PASSED, PASSED, DISTURBED | { "parameters": { "TDP_PASSING_STATUS": { "enum": [ "NOT_PASSED", "PASSED", "DISTURBED" ], "type": "string" } } }
TVPS_OCCUPANCY_STATES | VACANT, OCCUPIED, DISTURBED_WITH_OPERATIONAL_REASON, DISTURBED_WITH_TECHNICAL_REASON, WAITING_FOR_A_SWEEPING_TRAIN_AFTER_FC-P-A_OR_FC-P_COMMAND, WAITING_FOR_AN_ACKNOWLEDGMENT_AFTER_FC-P-A_COMMAND, SWEEPING_TRAIN_DETECTED | { "parameters": { "TVPS_OCCUPANCY_STATES": { "enum": [ "VACANT", "OCCUPIED", "DISTURBED_WITH_OPERATIONAL_REASON", "DISTURBED_WITH_TECHNICAL_REASON", "WAITING_FOR_A_SWEEPING_TRAIN_AFTER_FC-P-A_OR_FC-P_COMMAND", "WAITING_FOR_AN_ACKNOWLEDGMENT_AFTER_FC-P-A_COMMAND", "SWEEPING_TRAIN_DETECTED" ], "type": "string" } } }

## CONFIG
Instance | Kind | Domain / IF | State | Description | Formalisation_JSON
<P_TDS_ID_OP> | CONFIGURATION_SETTING | CON_VARIANT_B_IS_USED | TRUE |  | { "title": "", "description": "", "kind": "CONFIGURATION_SETTING", "definition": [ { "variable": "CON_VARIANT_B_IS_USED", "value": "TRUE", "condition": "equal" } ], "requirements": [], "legacy_xlsx_additional_data": { "Instance": "<P_TDS_ID_OP>" } }

## PRECONDITIONS
Instance | Kind | Domain / IF | State | Description | Formalisation_JSON
<P_TDS_ID_OP> | LOGICAL_STATE | ABILITY_TO_BE_FORCED_TO_CLEAR | NOT_ABLE_TO_BE_FORCED_TO_CLEAR | Has ability to force clear. | { "title": "ABILITY_TO_BE_FORCED_TO_CLEAR", "description": "Has ability to force clear.", "kind": "LOGICAL_STATE", "definition": [ { "variable": "ABILITY_TO_BE_FORCED_TO_CLEAR", "value": "NOT_ABLE_TO_BE_FORCED_TO_CLEAR", "condition": "equal" } ], "legacy_xlsx_additional_data": { "Instance": "<P_TDS_ID_OP>" } }
<P_TDS_ID_OP> | LOGICAL_STATE | TDP_PASSING_STATUS | NOT_PASSED | Status of relevant TDP | { "title": "TDP_PASSING_STATUS", "description": "Status of relevant TDP", "kind": "LOGICAL_STATE", "definition": [ { "variable": "TDP_PASSING_STATUS", "value": "NOT_PASSED", "condition": "equal" } ], "legacy_xlsx_additional_data": { "Instance": "<P_TDS_ID_OP>" } }
<P_TDS_ID_OP> | LOGICAL_STATE | TVPS_OCCUPANCY_STATES | DISTURBED_WITH_TECHNICAL_REASON | Current State of TVPS occupancy. | { "title": "TVPS_OCCUPANCY_STATES", "description": "Current State of TVPS occupancy.", "kind": "LOGICAL_STATE", "definition": [ { "variable": "TVPS_OCCUPANCY_STATES", "value": "DISTURBED_WITH_TECHNICAL_REASON", "condition": "equal" } ], "legacy_xlsx_additional_data": { "Instance": "<P_TDS_ID_OP>" } }

## STEPS
RB | Trigger | Instance | IF | Dir | Step Name | Description | Step Number | Timing | Formalisation | Formalisation_JSON | Remarks | Func. Pkg. | Req
|  | <P_TDS_ID_OP> | PDI_TELEGRAM | O | Message TVPS Occupancy Status | (variant B is used) 1.b1 The Subsystem - Train Detection System reports each TVPS in state "TVPS disturbed and unable to be forced to clear with an operational reason" to the Subsystem - Electronic Interlocking or "TVPS disturbed and unable to be forced to clear with a technical reason" if the relevant TVPS has a critical failure. 1.b2 The Subsystem - Train Detection System reports the current status of the TDP to the Subsystem - Electronic Interlocking. | 1 | t1 | MESSAGE; PDI[00..00] = 0x20 (Protocol Type: 0x20=Electronic Interlocking - Train Detection System); PDI[01..02] = 0x0007 (MessageType: 0x0007 = Message: TVPS Occupancy Status); PDI[03..22] = <P_TDS_ID_OP> (Sender Identifier (20bytes): <P_TDS_ID_OP>); PDI[23..42] = <P_ILS_ID_TEC> (Receiver Identifier (20 Bytes): <P_ILS_ID_TEC>); PDI[43..43] = 0x03 (Occupancy Status: 0x03 = TVPS is in state disturbed); PDI[44..44] = 0x01 (Ability to be forced to clear: 0x01 = TVPS is not able to be forced to clear); PDI[45..46] = 0xFFFF (Filling Level: 0xFFFF = Filling Level is not applicable); PDI[47..47] = 0xFF (POM Status: 0xFF = POM Status is not applicable); PDI[48..48] = 0x01 (Disturbance Status: 0x01 = Disturbance is operational); PDI[49..49] = 0x05 (Change Trigger: 0x05 = Initial section state); | { "title": "Message TVPS Occupancy Status", "description": "(variant B is used)\n 1.b1 The Subsystem - Train Detection System reports each TVPS in\n state \"TVPS disturbed and unable to be forced to clear with an\n operational reason\" to the Subsystem - Electronic Interlocking or\n \"TVPS disturbed and unable to be forced to clear with a technical\n reason\" if the relevant TVPS has a critical failure.\n 1.b2 The Subsystem - Train Detection System reports the current\n status of the TDP to the Subsystem - Electronic Interlocking.", "timer": "t1", "kind": "PDI_TELEGRAM", "definition": [ { "bytes": [ [ 1, [ 0, 0 ], "0x20" ], [ 2, [ 1, 2 ], "0x0007" ], [ 20, [ 3, 22 ], "<P_TDS_ID_OP>" ], [ 20, [ 23, 42 ], "<P_ILS_ID_TEC>" ], [ 1, [ 43, 43 ], "0x03" ], [ 1, [ 44, 44 ], "0x01" ], [ 2, [ 45, 46 ], "0xFFFF" ], [ 1, [ 47, 47 ], "0xFF" ], [ 1, [ 48, 48 ], "0x01" ], [ 1, [ 49, 49 ], "0x05" ] ], "direction": "OUTPUT" } ], "requirements": [ { "identifier": "Eu.TDS.6858", "url": "" }, { "identifier": "Eu.SCI-TDS.PDI.197", "url": "" }, { "identifier": "Eu.SCI-TDS.PDI.198", "url": "" }, { "identifier": "Eu.SCI-TDS.PDI.199", "url": "" }, { "identifier": "Eu.SCI-TDS.PDI.200", "url": "" }, { "identifier": "Eu.SCI-TDS.PDI.201", "url": "" }, { "identifier": "Eu.SCI-TDS.PDI.203", "url": "" }, { "identifier": "Eu.SCI-TDS.PDI.210", "url": "" }, { "identifier": "Eu.SCI-TDS.PDI.211", "url": "" }, { "identifier": "Eu.SCI-TDS.PDI.212", "url": "" }, { "identifier": "Eu.SCI-TDS.PDI.588", "url": "" }, { "identifier": "Eu.SCI-TDS.PDI.705", "url": "" }, { "identifier": "Eu.SCI-TDS.PDI.207", "url": "" }, { "identifier": "Eu.SCI-TDS.PDI.208", "url": "" }, { "identifier": "Eu.SCI-TDS.PDI.209", "url": "" }, { "identifier": "Eu.SCI-TDS.PDI.607", "url": "" }, { "identifier": "Eu.SCI-TDS.PDI.609", "url": "" }, { "identifier": "Eu.SCI-TDS.PDI.611", "url": "" }, { "identifier": "Eu.SCI-TDS.PDI.623", "url": "" }, { "identifier": "Eu.SCI-TDS.PDI.624", "url": "" }, { "identifier": "Eu.SCI-TDS.PDI.625", "url": "" }, { "identifier": "Eu.SCI-TDS.PDI.626", "url": "" }, { "identifier": "Eu.SCI-TDS.PDI.692", "url": "" }, { "identifier": "Eu.SCI-TDS.PDI.693", "url": "" }, { "identifier": "Eu.SCI-TDS.PDI.694", "url": "" }, { "identifier": "Eu.SCI-TDS.PDI.695", "url": "" }, { "identifier": "Eu.SCI-TDS.PDI.680", "url": "" }, { "identifier": "Eu.SCI-TDS.PDI.681", "url": "" }, { "identifier": "Eu.SCI-TDS.PDI.682", "url": "" }, { "identifier": "Eu.SCI-TDS.PDI.684", "url": "" }, { "identifier": "Eu.SCI-TDS.PDI.685", "url": "" }, { "identifier": "Eu.SCI-TDS.PDI.686", "url": "" }, { "identifier": "Eu.SCI-TDS.PDI.707", "url": "" }, { "identifier": "Eu.SCI-TDS.PDI.683", "url": "" } ], "legacy_xlsx_additional_data": { "Timing": "t1", "Dir": "O", "Remarks": "<P_PDI_OCCUPANCY_STATUS>\n0x01 TVPS is in state vacant;\n0x02 TVPS is in state occupied;\n0x03 TVPS is in state disturbed;\n0x04 TVPS is in state waiting for a sweeping train after FC-P-A or FC-P command;\n0x05 TVPS is in state waiting for an acknowledgment after FC-P-A command;\n0x06 TVPS is in state sweeping train detected;\n\n<P_PDI_ABILITY_TO_BE_FORCED_TO_CLEAR>\n0x01 TVPS is not able to be forced to clear;\n0x02 TVPS is able to be forced to clear;\n\n<P_PDI_FILLING_LEVEL>\n(0x0001…0xFFFE) Filling Level;\n0xFFFF Filling Level is not applicable;\n\n<P_PDI_POM_STATUS>\n0x01 Power supply OK;\n0x02 Power supply NOK; \n0xFF POM Status is not applicable;\n\n<P_PDI_DISTURBANCE_STATUS>\n0x01 Disturbance is operational;\n0x02 Disturbance is technical;\n0xFF Disturbance status is not applicable;\n \n<P_PDI_CHANGE_TRIGGER>\n0x01 Passing detected;\n0x02 Command from EIL accepted;\n0x03 Command from maintainer accepted;\n0x04 Technical failure;\n0x05 Initial section state;\n0x06 Internal trigger;\n0xFF Change Trigger is not applicable;", "Formalisation": "MESSAGE;\nPDI[00..00] = 0x20 (Protocol Type: 0x20=Electronic Interlocking - Train Detection System);\nPDI[01..02] = 0x0007 (MessageType: 0x0007 = Message: TVPS Occupancy Status);\nPDI[03..22] = <P_TDS_ID_OP> (Sender Identifier (20bytes): <P_TDS_ID_OP>);\nPDI[23..42] = <P_ILS_ID_TEC> (Receiver Identifier (20 Bytes): <P_ILS_ID_TEC>);\nPDI[43..43] = 0x03 (Occupancy Status: 0x03 = TVPS is in state disturbed);\nPDI[44..44] = 0x01 (Ability to be forced to clear: 0x01 = TVPS is not able to be forced to clear);\nPDI[45..46] = 0xFFFF (Filling Level: 0xFFFF = Filling Level is not applicable);\nPDI[47..47] = 0xFF (POM Status: 0xFF = POM Status is not applicable);\nPDI[48..48] = 0x01 (Disturbance Status: 0x01 = Disturbance is operational);\nPDI[49..49] = 0x05 (Change Trigger: 0x05 = Initial section state);", "Instance": "<P_TDS_ID_OP>" } } | <P_PDI_OCCUPANCY_STATUS> 0x01 TVPS is in state vacant; 0x02 TVPS is in state occupied; 0x03 TVPS is in state disturbed; 0x04 TVPS is in state waiting for a sweeping train after FC-P-A or FC-P command; 0x05 TVPS is in state waiting for an acknowledgment after FC-P-A command; 0x06 TVPS is in state sweeping train detected; <P_PDI_ABILITY_TO_BE_FORCED_TO_CLEAR> 0x01 TVPS is not able to be forced to clear; 0x02 TVPS is able to be forced to clear; <P_PDI_FILLING_LEVEL> (0x0001…0xFFFE) Filling Level; 0xFFFF Filling Level is not applicable; <P_PDI_POM_STATUS> 0x01 Power supply OK; 0x02 Power supply NOK; 0xFF POM Status is not applicable; <P_PDI_DISTURBANCE_STATUS> 0x01 Disturbance is operational; 0x02 Disturbance is technical; 0xFF Disturbance status is not applicable; <P_PDI_CHANGE_TRIGGER> 0x01 Passing detected; 0x02 Command from EIL accepted; 0x03 Command from maintainer accepted; 0x04 Technical failure; 0x05 Initial section state; 0x06 Internal trigger; 0xFF Change Trigger is not applicable; |  | Eu.TDS.6858; Eu.SCI-TDS.PDI.197; Eu.SCI-TDS.PDI.198; Eu.SCI-TDS.PDI.199; Eu.SCI-TDS.PDI.200; Eu.SCI-TDS.PDI.201; Eu.SCI-TDS.PDI.203; Eu.SCI-TDS.PDI.210; Eu.SCI-TDS.PDI.211; Eu.SCI-TDS.PDI.212; Eu.SCI-TDS.PDI.588; Eu.SCI-TDS.PDI.705; Eu.SCI-TDS.PDI.207; Eu.SCI-TDS.PDI.208; Eu.SCI-TDS.PDI.209; Eu.SCI-TDS.PDI.607; Eu.SCI-TDS.PDI.609; Eu.SCI-TDS.PDI.611; Eu.SCI-TDS.PDI.623; Eu.SCI-TDS.PDI.624; Eu.SCI-TDS.PDI.625; Eu.SCI-TDS.PDI.626; Eu.SCI-TDS.PDI.692; Eu.SCI-TDS.PDI.693; Eu.SCI-TDS.PDI.694; Eu.SCI-TDS.PDI.695; Eu.SCI-TDS.PDI.680; Eu.SCI-TDS.PDI.681; Eu.SCI-TDS.PDI.682; Eu.SCI-TDS.PDI.684; Eu.SCI-TDS.PDI.685; Eu.SCI-TDS.PDI.686; Eu.SCI-TDS.PDI.707; Eu.SCI-TDS.PDI.683
|  | <P_TDS_ID_OP> | PDI_TELEGRAM | O | Message TDP Status | The Subsystem - Train Detection System reports the current status of the TDP to the Subsystem - Electronic Interlocking. | 2 | t2 | MESSAGE; PDI[00..00] = 0x20 (Protocol Type: 0x20=Electronic Interlocking - Train Detection System); PDI[01..02] = 0x000B (MessageType: 0x000B = Message: TDP Status); PDI[03..22] = <P_TDS_ID_OP> (Sender Identifier (20bytes): <P_TDS_ID_OP>); PDI[23..42] = <P_ILS_ID_TEC> (Receiver Identifier (20 Bytes): <P_ILS_ID_TEC>); PDI[43..43] = 0x01 (State of passing: 0x01 = not passed); PDI[44..44] = 0x03 (Direction of passing: 0x03 = without indicated direction); | { "title": "Message TDP Status", "description": "The Subsystem - Train Detection System reports the current \nstatus of the TDP to the Subsystem - Electronic Interlocking.", "timer": "t2", "kind": "PDI_TELEGRAM", "definition": [ { "bytes": [ [ 1, [ 0, 0 ], "0x20" ], [ 2, [ 1, 2 ], "0x000B" ], [ 20, [ 3, 22 ], "<P_TDS_ID_OP>" ], [ 20, [ 23, 42 ], "<P_ILS_ID_TEC>" ], [ 1, [ 43, 43 ], "0x01" ], [ 1, [ 44, 44 ], "0x03" ] ], "direction": "OUTPUT" } ], "requirements": [ { "identifier": "Eu.SCI-TDS.PDI.648", "url": "" }, { "identifier": "Eu.SCI-TDS.PDI.649", "url": "" }, { "identifier": "Eu.SCI-TDS.PDI.650", "url": "" }, { "identifier": "Eu.SCI-TDS.PDI.651", "url": "" }, { "identifier": "Eu.SCI-TDS.PDI.652", "url": "" }, { "identifier": "Eu.SCI-TDS.PDI.654", "url": "" }, { "identifier": "Eu.SCI-TDS.PDI.655", "url": "" }, { "identifier": "Eu.SCI-TDS.PDI.656", "url": "" }, { "identifier": "Eu.SCI-TDS.PDI.657", "url": "" }, { "identifier": "Eu.SCI-TDS.PDI.658", "url": "" }, { "identifier": "Eu.SCI-TDS.PDI.659", "url": "" } ], "legacy_xlsx_additional_data": { "Timing": "t2", "Instance": "<P_TDS_ID_OP>", "Formalisation": "MESSAGE;\nPDI[00..00] = 0x20 (Protocol Type: 0x20=Electronic Interlocking - Train Detection System);\nPDI[01..02] = 0x000B (MessageType: 0x000B = Message: TDP Status);\nPDI[03..22] = <P_TDS_ID_OP> (Sender Identifier (20bytes): <P_TDS_ID_OP>);\nPDI[23..42] = <P_ILS_ID_TEC> (Receiver Identifier (20 Bytes): <P_ILS_ID_TEC>);\nPDI[43..43] = 0x01 (State of passing: 0x01 = not passed);\nPDI[44..44] = 0x03 (Direction of passing: 0x03 = without indicated direction);", "Remarks": "<P_PDI_STATE_OF_PASSING>\n0x01 not passed;\n0x02 passed;\n0x03 disturbed;\n\n<P_PDI_DIRECTION_OF_PASSING>\n0x01 reference direction;\n0x02 against reference direction;\n0x03 without indicated direction;", "Dir": "O" } } | <P_PDI_STATE_OF_PASSING> 0x01 not passed; 0x02 passed; 0x03 disturbed; <P_PDI_DIRECTION_OF_PASSING> 0x01 reference direction; 0x02 against reference direction; 0x03 without indicated direction; |  | Eu.SCI-TDS.PDI.648; Eu.SCI-TDS.PDI.649; Eu.SCI-TDS.PDI.650; Eu.SCI-TDS.PDI.651; Eu.SCI-TDS.PDI.652; Eu.SCI-TDS.PDI.654; Eu.SCI-TDS.PDI.655; Eu.SCI-TDS.PDI.656; Eu.SCI-TDS.PDI.657; Eu.SCI-TDS.PDI.658; Eu.SCI-TDS.PDI.659

## SDI
RB | SDI Message | Value | Remarks | Formalisation_JSON | Func. Pkg. | Req

## POSTCONDITIONS
Instance | Kind | Domain / IF | State | Description | Formalisation_JSON
<P_TDS_ID_OP> | LOGICAL_STATE | ABILITY_TO_BE_FORCED_TO_CLEAR | NOT_ABLE_TO_BE_FORCED_TO_CLEAR | Has ability to force clear. | { "title": "ABILITY_TO_BE_FORCED_TO_CLEAR", "description": "Has ability to force clear.", "kind": "LOGICAL_STATE", "definition": [ { "variable": "ABILITY_TO_BE_FORCED_TO_CLEAR", "value": "NOT_ABLE_TO_BE_FORCED_TO_CLEAR", "condition": "equal" } ], "legacy_xlsx_additional_data": { "Instance": "<P_TDS_ID_OP>" } }
<P_TDS_ID_OP> | LOGICAL_STATE | TDP_PASSING_STATUS | NOT_PASSED | Status of relevant TDP | { "title": "TDP_PASSING_STATUS", "description": "Status of relevant TDP", "kind": "LOGICAL_STATE", "definition": [ { "variable": "TDP_PASSING_STATUS", "value": "NOT_PASSED", "condition": "equal" } ], "legacy_xlsx_additional_data": { "Instance": "<P_TDS_ID_OP>" } }
<P_TDS_ID_OP> | LOGICAL_STATE | TVPS_OCCUPANCY_STATES | DISTURBED_WITH_TECHNICAL_REASON | Current State of TVPS occupancy. | { "title": "TVPS_OCCUPANCY_STATES", "description": "Current State of TVPS occupancy.", "kind": "LOGICAL_STATE", "definition": [ { "variable": "TVPS_OCCUPANCY_STATES", "value": "DISTURBED_WITH_TECHNICAL_REASON", "condition": "equal" } ], "legacy_xlsx_additional_data": { "Instance": "<P_TDS_ID_OP>" } }