## HEADER
ID | TC_Eu.TDS.7025.01
Focus | TDS
Name | Alternative Scenario: Unsuccessful execution of Cancel-command (operational reason) [TDS SD 2.1.3.5.13]
Description | The Subsystem - Train Detection System is in the state OPERATIONAL. The relevant TVPS is configured to execute FC-P or FC-P-A. The relevant TVPS is in the states: - "TVPS vacant and unable to be forced to clear", - "TVPS occupied and able to be forced to clear", - "TVPS occupied and unable to be forced to clear", - "TVPS disturbed and able to be forced to clear with an operational reason" or - “TVPS disturbed and unable to be forced to clear with an operational reason" for Variant B. ... Interaction 2.1.3.5.13.A: 1. - The Subsystem - Train Detection System receives from the Subsystem - Electronic Interlocking a Cancel-command. 2. The Subsystem - Train Detection System reports to the Subsystem - Electronic Interlocking that the previously sent command was rejected with an operational reason. Postcondition: --- Note: This scenario should normally be avoided because the Subsystem - Electronic Interlocking is expected to check the process state before sending the Cancel command. This SD is included to cover scenarios where the Subsystem - Electronic Interlocking and Subsystem - Train Detection System have different opinions on the process state, such as when the condition changes soon after the command has been sent.
Remarks | Based on: Eu.Doc.43; Baseline: 4.2 (1.A);EULYNX Baseline Set: BL4R4; Eu.Doc.44; Baseline: 4.1 (1.A);EULYNX Baseline Set: BL4R4;
Type | SUB_TC
Site Data | -
Func. Pkg. | Option FC-P/-A
TestCase Coverage | Eu.SCI-TDS.PDI.699;Eu.SCI-TDS.PDI.700;Eu.SCI-TDS.PDI.701;Eu.SCI-TDS.PDI.702;Eu.SCI-TDS.PDI.233;Eu.SCI-TDS.PDI.234; Eu.SCI-TDS.PDI.235;Eu.SCI-TDS.PDI.236;Eu.SCI-TDS.PDI.237;Eu.SCI-TDS.PDI.239;Eu.SCI-TDS.PDI.240;
Version | 1.0
Validity | 4.2 (1.A)
TCMD data
Baseline | BL4R4
Revision | 10
Created | Janez Grad janez.grad@eulynx.eu
Create date | 2026-03-25T20:48:57.013Z
Last updated | Janez Grad janez.grad@eulynx.eu
Last update date | 2026-03-31T18:12:29.774Z

## PARAMETERS
Parameter Name | Possible Values | Formalisation_JSON
ABILITY_TO_BE_FORCED_TO_CLEAR | ABLE_TO_BE_FORCED_TO_CLEAR, NOT_ABLE_TO_BE_FORCED_TO_CLEAR | { "parameters": { "ABILITY_TO_BE_FORCED_TO_CLEAR": { "enum": [ "ABLE_TO_BE_FORCED_TO_CLEAR", "NOT_ABLE_TO_BE_FORCED_TO_CLEAR" ], "type": "string" } } }
CON_USE_FC_P_A | TRUE, FALSE | { "parameters": { "CON_USE_FC_P_A": { "type": "boolean" } } }
TVPS_OCCUPANCY_STATES | VACANT, OCCUPIED, DISTURBED_WITH_OPERATIONAL_REASON, DISTURBED_WITH_TECHNICAL_REASON, WAITING_FOR_A_SWEEPING_TRAIN_AFTER_FC-P-A_OR_FC-P_COMMAND, WAITING_FOR_AN_ACKNOWLEDGMENT_AFTER_FC-P-A_COMMAND, SWEEPING_TRAIN_DETECTED | { "parameters": { "TVPS_OCCUPANCY_STATES": { "enum": [ "VACANT", "OCCUPIED", "DISTURBED_WITH_OPERATIONAL_REASON", "DISTURBED_WITH_TECHNICAL_REASON", "WAITING_FOR_A_SWEEPING_TRAIN_AFTER_FC-P-A_OR_FC-P_COMMAND", "WAITING_FOR_AN_ACKNOWLEDGMENT_AFTER_FC-P-A_COMMAND", "SWEEPING_TRAIN_DETECTED" ], "type": "string" } } }

## CONFIG
Instance | Kind | Domain / IF | State | Description | Formalisation_JSON
<P_TDS_ID_OP> | CONFIGURATION_SETTING | CON_USE_FC_P_A | true | The relevant TVPS is configured to execute FC-P-A. | { "title": "CON_USE_FC_P_A", "description": "The relevant TVPS is configured to execute FC-P-A.", "kind": "CONFIGURATION_SETTING", "definition": [ { "variable": "CON_USE_FC_P_A", "value": true, "condition": "equal" } ], "legacy_xlsx_additional_data": { "Instance": "<P_TDS_ID_OP>" } }

## PRECONDITIONS
Instance | Kind | Domain / IF | State | Description | Formalisation_JSON
<P_TDS_ID_OP> | LOGICAL_STATE | ABILITY_TO_BE_FORCED_TO_CLEAR | NOT_ABLE_TO_BE_FORCED_TO_CLEAR | Has ability to force clear. | { "title": "ABILITY_TO_BE_FORCED_TO_CLEAR", "description": "Has ability to force clear.", "kind": "LOGICAL_STATE", "definition": [ { "variable": "ABILITY_TO_BE_FORCED_TO_CLEAR", "value": "NOT_ABLE_TO_BE_FORCED_TO_CLEAR", "condition": "equal" } ], "legacy_xlsx_additional_data": { "Instance": "<P_TDS_ID_OP>" } }
<P_TDS_ID_OP> | LOGICAL_STATE | TVPS_OCCUPANCY_STATES | VACANT | Current State of TVPS occupancy. | { "title": "TVPS_OCCUPANCY_STATES", "description": "Current State of TVPS occupancy.", "kind": "LOGICAL_STATE", "definition": [ { "variable": "TVPS_OCCUPANCY_STATES", "value": "VACANT", "condition": "equal" } ], "legacy_xlsx_additional_data": { "Instance": "<P_TDS_ID_OP>" } }

## STEPS
RB | Trigger | Instance | IF | Dir | Step Name | Description | Step Number | Timing | Formalisation | Formalisation_JSON | Remarks | Func. Pkg. | Req
|  | <P_TDS_ID_OP> | PDI_TELEGRAM | I | Receive the command Cancel | 1. - The Subsystem - Train Detection System receives from the Subsystem - Electronic Interlocking a Cancel-command. | 1 | t1 | COMMAND; PDI[00..00] = 0x20 (Protocol Type: 0x20=Electronic Interlocking - Train Detection System); PDI[01..02] = 0x0008 (MessageType: 0x0008 = Command: Cancel); PDI[03..22] = <P_TDS_ID_OP> (Sender Identifier (20bytes): <P_TDS_ID_OP>); PDI[23..42] = <P_ILS_ID_TEC> (Receiver Identifier (20 Bytes): <P_ILS_ID_TEC>); | { "title": "Receive the command Cancel", "description": "1. - The Subsystem - Train Detection System receives from\nthe Subsystem - Electronic Interlocking a Cancel-command. ", "timer": "t1", "kind": "PDI_TELEGRAM", "definition": [ { "bytes": [ [ 1, [ 0, 0 ], "0x20" ], [ 2, [ 1, 2 ], "0x0008" ], [ 20, [ 3, 22 ], "<P_TDS_ID_OP>" ], [ 20, [ 23, 42 ], "<P_ILS_ID_TEC>" ] ], "direction": "INPUT" } ], "requirements": [ { "identifier": "Eu.SCI-TDS.PDI.699", "url": "" }, { "identifier": "Eu.SCI-TDS.PDI.700", "url": "" }, { "identifier": "Eu.SCI-TDS.PDI.701", "url": "" }, { "identifier": "Eu.SCI-TDS.PDI.702", "url": "" } ], "legacy_xlsx_additional_data": { "Timing": "t1", "Formalisation": "COMMAND;\nPDI[00..00] = 0x20 (Protocol Type: 0x20=Electronic Interlocking - Train Detection System);\nPDI[01..02] = 0x0008 (MessageType: 0x0008 = Command: Cancel);\nPDI[03..22] = <P_TDS_ID_OP> (Sender Identifier (20bytes): <P_TDS_ID_OP>);\nPDI[23..42] = <P_ILS_ID_TEC> (Receiver Identifier (20 Bytes): <P_ILS_ID_TEC>);", "Dir": "I", "Instance": "<P_TDS_ID_OP>" } } |  |  | Eu.SCI-TDS.PDI.699; Eu.SCI-TDS.PDI.700; Eu.SCI-TDS.PDI.701; Eu.SCI-TDS.PDI.702
|  | <P_TDS_ID_OP> | PDI_TELEGRAM | O | Send the message Command Rejected (operational) | 2. The Subsystem - Train Detection System reports to the Subsystem - Electronic Interlocking that the previously sent command was rejected with an operational reason. | 2 | t2 | MESSAGE; PDI[00..00] = 0x20 (Protocol Type: 0x20=Electronic Interlocking - Train Detection System); PDI[01..02] = 0x0006 (MessageType: 0x0006 = Message: Command Rejected); PDI[03..22] = <P_TDS_ID_OP> (Sender Identifier (20bytes): <P_TDS_ID_OP>); PDI[23..42] = <P_ILS_ID_TEC> (Receiver Identifier (20 Bytes): <P_ILS_ID_TEC>); PDI[43..43] = 0x01 (Reason for Rejection: 0x01 = operational rejected); | { "title": "Send the message Command Rejected (operational)", "description": "2. The Subsystem - Train Detection System reports to the\nSubsystem - Electronic Interlocking that the previously\nsent command was rejected with an operational reason.", "timer": "t2", "kind": "PDI_TELEGRAM", "definition": [ { "bytes": [ [ 1, [ 0, 0 ], "0x20" ], [ 2, [ 1, 2 ], "0x0006" ], [ 20, [ 3, 22 ], "<P_TDS_ID_OP>" ], [ 20, [ 23, 42 ], "<P_ILS_ID_TEC>" ], [ 1, [ 43, 43 ], "0x01" ] ], "direction": "OUTPUT" } ], "requirements": [ { "identifier": "Eu.SCI-TDS.PDI.233", "url": "" }, { "identifier": "Eu.SCI-TDS.PDI.234", "url": "" }, { "identifier": "Eu.SCI-TDS.PDI.235", "url": "" }, { "identifier": "Eu.SCI-TDS.PDI.236", "url": "" }, { "identifier": "Eu.SCI-TDS.PDI.237", "url": "" }, { "identifier": "Eu.SCI-TDS.PDI.239", "url": "" }, { "identifier": "Eu.SCI-TDS.PDI.240", "url": "" } ], "legacy_xlsx_additional_data": { "Instance": "<P_TDS_ID_OP>", "Formalisation": "MESSAGE;\nPDI[00..00] = 0x20 (Protocol Type: 0x20=Electronic Interlocking - Train Detection System);\nPDI[01..02] = 0x0006 (MessageType: 0x0006 = Message: Command Rejected);\nPDI[03..22] = <P_TDS_ID_OP> (Sender Identifier (20bytes): <P_TDS_ID_OP>);\nPDI[23..42] = <P_ILS_ID_TEC> (Receiver Identifier (20 Bytes): <P_ILS_ID_TEC>);\nPDI[43..43] = 0x01 (Reason for Rejection: 0x01 = operational rejected);", "Remarks": "0x01 operational rejected;\n0x02 technical rejected;", "Dir": "O", "Timing": "t2" } } | 0x01 operational rejected; 0x02 technical rejected; |  | Eu.SCI-TDS.PDI.233; Eu.SCI-TDS.PDI.234; Eu.SCI-TDS.PDI.235; Eu.SCI-TDS.PDI.236; Eu.SCI-TDS.PDI.237; Eu.SCI-TDS.PDI.239; Eu.SCI-TDS.PDI.240

## SDI
RB | SDI Message | Value | Remarks | Formalisation_JSON | Func. Pkg. | Req

## POSTCONDITIONS
Instance | Kind | Domain / IF | State | Description | Formalisation_JSON
<P_TDS_ID_OP> | LOGICAL_STATE | ABILITY_TO_BE_FORCED_TO_CLEAR | NOT_ABLE_TO_BE_FORCED_TO_CLEAR | Has ability to force clear. | { "title": "ABILITY_TO_BE_FORCED_TO_CLEAR", "description": "Has ability to force clear.", "kind": "LOGICAL_STATE", "definition": [ { "variable": "ABILITY_TO_BE_FORCED_TO_CLEAR", "value": "NOT_ABLE_TO_BE_FORCED_TO_CLEAR", "condition": "equal" } ], "legacy_xlsx_additional_data": { "Instance": "<P_TDS_ID_OP>" } }
<P_TDS_ID_OP> | LOGICAL_STATE | TVPS_OCCUPANCY_STATES | VACANT | Current State of TVPS occupancy. | { "title": "TVPS_OCCUPANCY_STATES", "description": "Current State of TVPS occupancy.", "kind": "LOGICAL_STATE", "definition": [ { "variable": "TVPS_OCCUPANCY_STATES", "value": "VACANT", "condition": "equal" } ], "legacy_xlsx_additional_data": { "Instance": "<P_TDS_ID_OP>" } }