## HEADER
ID | TC_Eu.TDS.7041.01
Focus | TDS
Name | Alternative Scenario: Successful execution of FC-P-A with Visual Sweeping Confirmation from Maintainer [TDS SD 2.1.3.7.2]
Description | Precondition: The Subsystem - Train Detection System is in the state OPERATIONAL. The relevant TVPS is configured to execute FC-P-A. The relevant TVPS is in the states: - "TVPS occupied and able to be forced to clear", - "TVPS disturbed and able to be forced to clear", - "TVPS occupied and unable to be forced to clear", - "TVPS disturbed and unable to be forced to clear" (operational reason) for Variant B. For the relevant TVPS the inhibition timer is not running. For the relevant TVPS the delay of notification of availability timer is not running Interaction 2.1.3.7.2.A: 1. - The Subsystem - Train Detection System receives from the Subsystem - Electronic Interlocking a FC-P-A-command. 2. The Subsystem - Train Detection System reports the current state of the TVPS to Subsystem - Electronic Interlocking. The status includes the information that the TVPS is in the state "TVPS is in state waiting for a sweeping train after FC-P-A or FC-P command and unable to be forced to clear". Interaction 2.1.3.7.2.B: 3. - The Subsystem - Train Detection System receives from the Maintainer a visual sweeping confirmation. Interaction 2.1.3.7.2.C: 4. The Subsystem - Train Detection System receives the internal trigger that the sweeping was successful. 5. The Subsystem - Train Detection System reports the current state of the TVPS to Subsystem - Electronic Interlocking. The status includes the information that the TVPS is in the state "TVPS is waiting for an acknowledgment after FC-P-A command and unable to be forced to clear". Interaction 2.1.3.7.2.D: 6. - The Subsystem - Train Detection System receives from the Subsystem - Electronic Interlocking an Acknowledgement after FC-P-A command. 7. The Subsystem - Train Detection System reports the current state of the TVPS to Subsystem - Electronic Interlocking. The status includes the information that the TVPS is in the state "TVPS vacant and unable to be forced to clear". The filling level of the relevant TVPS is set to zero. Postcondition: The relevant TVPS is in the state "TVPS vacant and unable to be forced to clear". Note: The detection and the behaviour of the detection of incoming/outgoing wheels, the resulting state changes as well as the inhibition timer and delay of notification timer in UC 2.1.1. and UC 2.1.2 are still valid and work in parallel but are not shown in this Sequence diagram.
Remarks | Based on: Eu.Doc.43; Baseline: 4.2 (1.A);EULYNX Baseline Set: BL4R4; Eu.Doc.44; Baseline: 4.1 (1.A);EULYNX Baseline Set: BL4R4;
Type | SUB_TC
Site Data | -
Func. Pkg. | Option FC-P/-A
TestCase Coverage | Eu.TDS.6855;Eu.SCI-TDS.PDI.166;Eu.SCI-TDS.PDI.167;Eu.SCI-TDS.PDI.168;Eu.SCI-TDS.PDI.169;Eu.SCI-TDS.PDI.170; Eu.SCI-TDS.PDI.172;Eu.SCI-TDS.PDI.173;Eu.SCI-TDS.PDI.174;Eu.SCI-TDS.PDI.175;Eu.SCI-TDS.PDI.587;Eu.TDS.6858; Eu.SCI-TDS.PDI.197;Eu.SCI-TDS.PDI.198;Eu.SCI-TDS.PDI.199;Eu.SCI-TDS.PDI.200;Eu.SCI-TDS.PDI.201;Eu.SCI-TDS.PDI.203; Eu.SCI-TDS.PDI.210;Eu.SCI-TDS.PDI.211;Eu.SCI-TDS.PDI.212;Eu.SCI-TDS.PDI.588;Eu.SCI-TDS.PDI.705;Eu.SCI-TDS.PDI.207; Eu.SCI-TDS.PDI.208;Eu.SCI-TDS.PDI.209;Eu.SCI-TDS.PDI.607;Eu.SCI-TDS.PDI.609;Eu.SCI-TDS.PDI.611;Eu.SCI-TDS.PDI.623; Eu.SCI-TDS.PDI.624;Eu.SCI-TDS.PDI.625;Eu.SCI-TDS.PDI.626;Eu.SCI-TDS.PDI.692;Eu.SCI-TDS.PDI.693;Eu.SCI-TDS.PDI.694; Eu.SCI-TDS.PDI.695;Eu.SCI-TDS.PDI.680;Eu.SCI-TDS.PDI.681;Eu.SCI-TDS.PDI.682;Eu.SCI-TDS.PDI.684;Eu.SCI-TDS.PDI.685; Eu.SCI-TDS.PDI.686;Eu.SCI-TDS.PDI.707;Eu.SCI-TDS.PDI.683;
Version | 1.0
Validity | 4.2 (1.A)
TCMD data
Baseline | BL4R4
Revision | 10
Created | Janez Grad janez.grad@eulynx.eu
Create date | 2026-03-25T20:48:57.015Z
Last updated | Janez Grad janez.grad@eulynx.eu
Last update date | 2026-03-31T18:12:29.776Z

## PARAMETERS
Parameter Name | Possible Values | Formalisation_JSON
ABILITY_TO_BE_FORCED_TO_CLEAR | ABLE_TO_BE_FORCED_TO_CLEAR, NOT_ABLE_TO_BE_FORCED_TO_CLEAR | { "parameters": { "ABILITY_TO_BE_FORCED_TO_CLEAR": { "enum": [ "ABLE_TO_BE_FORCED_TO_CLEAR", "NOT_ABLE_TO_BE_FORCED_TO_CLEAR" ], "type": "string" } } }
CON_USE_FC_P_A | TRUE, FALSE | { "parameters": { "CON_USE_FC_P_A": { "type": "boolean" } } }
DELAY_OF_NOTIFICATION_OF_AVAILABILITY_TIMER | RUNNING, NOT_RUNNING | { "parameters": { "DELAY_OF_NOTIFICATION_OF_AVAILABILITY_TIMER": { "enum": [ "RUNNING", "NOT_RUNNING" ], "type": "string" } } }
TVPS_OCCUPANCY_STATES | VACANT, OCCUPIED, DISTURBED_WITH_OPERATIONAL_REASON, DISTURBED_WITH_TECHNICAL_REASON, WAITING_FOR_A_SWEEPING_TRAIN_AFTER_FC-P-A_OR_FC-P_COMMAND, WAITING_FOR_AN_ACKNOWLEDGMENT_AFTER_FC-P-A_COMMAND, SWEEPING_TRAIN_DETECTED | { "parameters": { "TVPS_OCCUPANCY_STATES": { "enum": [ "VACANT", "OCCUPIED", "DISTURBED_WITH_OPERATIONAL_REASON", "DISTURBED_WITH_TECHNICAL_REASON", "WAITING_FOR_A_SWEEPING_TRAIN_AFTER_FC-P-A_OR_FC-P_COMMAND", "WAITING_FOR_AN_ACKNOWLEDGMENT_AFTER_FC-P-A_COMMAND", "SWEEPING_TRAIN_DETECTED" ], "type": "string" } } }
T_INHIBITION_TIMER_STATE | RUNNING, NOT_RUNNING | { "parameters": { "T_INHIBITION_TIMER_STATE": { "enum": [ "RUNNING", "NOT_RUNNING" ], "type": "string" } } }

## CONFIG
Instance | Kind | Domain / IF | State | Description | Formalisation_JSON
<P_TDS_ID_OP> | CONFIGURATION_SETTING | CON_USE_FC_P_A | true | The relevant TVPS is configured to execute FC-P-A. | { "title": "CON_USE_FC_P_A", "description": "The relevant TVPS is configured to execute FC-P-A.", "kind": "CONFIGURATION_SETTING", "definition": [ { "variable": "CON_USE_FC_P_A", "value": true, "condition": "equal" } ], "legacy_xlsx_additional_data": { "Instance": "<P_TDS_ID_OP>" } }

## PRECONDITIONS
Instance | Kind | Domain / IF | State | Description | Formalisation_JSON
<P_TDS_ID_OP> | LOGICAL_STATE | ABILITY_TO_BE_FORCED_TO_CLEAR | ABLE_TO_BE_FORCED_TO_CLEAR | Has ability to force clear. | { "title": "ABILITY_TO_BE_FORCED_TO_CLEAR", "description": "Has ability to force clear.", "kind": "LOGICAL_STATE", "definition": [ { "variable": "ABILITY_TO_BE_FORCED_TO_CLEAR", "value": "ABLE_TO_BE_FORCED_TO_CLEAR", "condition": "equal" } ], "legacy_xlsx_additional_data": { "Instance": "<P_TDS_ID_OP>" } }
<P_TDS_ID_OP> | LOGICAL_STATE | DELAY_OF_NOTIFICATION_OF_AVAILABILITY_TIMER | NOT_RUNNING | Status of Delay of notification of availability timer. | { "title": "DELAY_OF_NOTIFICATION_OF_AVAILABILITY_TIMER", "description": "Status of Delay of notification of availability timer.", "kind": "LOGICAL_STATE", "definition": [ { "variable": "DELAY_OF_NOTIFICATION_OF_AVAILABILITY_TIMER", "value": "NOT_RUNNING", "condition": "equal" } ], "legacy_xlsx_additional_data": { "Instance": "<P_TDS_ID_OP>" } }
<P_TDS_ID_OP> | LOGICAL_STATE | TVPS_OCCUPANCY_STATES | OCCUPIED | Current State of TVPS occupancy. | { "title": "TVPS_OCCUPANCY_STATES", "description": "Current State of TVPS occupancy.", "kind": "LOGICAL_STATE", "definition": [ { "variable": "TVPS_OCCUPANCY_STATES", "value": "OCCUPIED", "condition": "equal" } ], "legacy_xlsx_additional_data": { "Instance": "<P_TDS_ID_OP>" } }
<P_TDS_ID_OP> | LOGICAL_STATE | T_INHIBITION_TIMER_STATE | NOT_RUNNING | Status of Inhibition timer. | { "title": "T_INHIBITION_TIMER_STATE", "description": "Status of Inhibition timer.", "kind": "LOGICAL_STATE", "definition": [ { "variable": "T_INHIBITION_TIMER_STATE", "value": "NOT_RUNNING", "condition": "equal" } ], "legacy_xlsx_additional_data": { "Instance": "<P_TDS_ID_OP>" } }

## STEPS
RB | Trigger | Instance | IF | Dir | Step Name | Description | Step Number | Timing | Formalisation | Formalisation_JSON | Remarks | Func. Pkg. | Req
|  | <P_TDS_ID_OP> | PDI_TELEGRAM | I | Receive Command FC (FC_P_A) | 1. - The Subsystem - Train Detection System receives from the Subsystem - Electronic Interlocking a FC-P-A-command. | 1 | t1 | COMMAND; PDI[00..00] = 0x20 (Protocol Type: 0x20=Electronic Interlocking - Train Detection System); PDI[01..02] = 0x0001 (MessageType: 0x0001 = Command: FC); PDI[03..22] = <P_ILS_ID_TEC> (Sender Identifier (20bytes): <P_ILS_ID_TEC>); PDI[23..42] = <P_TDS_ID_OP> (Receiver Identifier (20 Bytes): <P_TDS_ID_OP>); PDI[43..43] = 0x03 (Mode of FC: 0x03 = FC-P-A); | { "title": "Receive Command FC (FC_P_A)", "description": "1. - The Subsystem - Train Detection System receives from the\nSubsystem - Electronic Interlocking a FC-P-A-command. ", "timer": "t1", "kind": "PDI_TELEGRAM", "definition": [ { "bytes": [ [ 1, [ 0, 0 ], "0x20" ], [ 2, [ 1, 2 ], "0x0001" ], [ 20, [ 3, 22 ], "<P_ILS_ID_TEC>" ], [ 20, [ 23, 42 ], "<P_TDS_ID_OP>" ], [ 1, [ 43, 43 ], "0x03" ] ], "direction": "INPUT" } ], "requirements": [ { "identifier": "Eu.TDS.6855", "url": "" }, { "identifier": "Eu.SCI-TDS.PDI.166", "url": "" }, { "identifier": "Eu.SCI-TDS.PDI.167", "url": "" }, { "identifier": "Eu.SCI-TDS.PDI.168", "url": "" }, { "identifier": "Eu.SCI-TDS.PDI.169", "url": "" }, { "identifier": "Eu.SCI-TDS.PDI.170", "url": "" }, { "identifier": "Eu.SCI-TDS.PDI.172", "url": "" }, { "identifier": "Eu.SCI-TDS.PDI.173", "url": "" }, { "identifier": "Eu.SCI-TDS.PDI.174", "url": "" }, { "identifier": "Eu.SCI-TDS.PDI.175", "url": "" }, { "identifier": "Eu.SCI-TDS.PDI.587", "url": "" } ], "legacy_xlsx_additional_data": { "Remarks": "0x01 FC-U;\n0x02 FC-C;\n0x03 FC-P-A;\n0x04 FC-P;\n0x05 Acknowledgment after FC-P-A command;", "Instance": "<P_TDS_ID_OP>", "Formalisation": "COMMAND;\nPDI[00..00] = 0x20 (Protocol Type: 0x20=Electronic Interlocking - Train Detection System);\nPDI[01..02] = 0x0001 (MessageType: 0x0001 = Command: FC);\nPDI[03..22] = <P_ILS_ID_TEC> (Sender Identifier (20bytes): <P_ILS_ID_TEC>);\nPDI[23..42] = <P_TDS_ID_OP> (Receiver Identifier (20 Bytes): <P_TDS_ID_OP>);\nPDI[43..43] = 0x03 (Mode of FC: 0x03 = FC-P-A);", "Dir": "I", "Timing": "t1" } } | 0x01 FC-U; 0x02 FC-C; 0x03 FC-P-A; 0x04 FC-P; 0x05 Acknowledgment after FC-P-A command; |  | Eu.TDS.6855; Eu.SCI-TDS.PDI.166; Eu.SCI-TDS.PDI.167; Eu.SCI-TDS.PDI.168; Eu.SCI-TDS.PDI.169; Eu.SCI-TDS.PDI.170; Eu.SCI-TDS.PDI.172; Eu.SCI-TDS.PDI.173; Eu.SCI-TDS.PDI.174; Eu.SCI-TDS.PDI.175; Eu.SCI-TDS.PDI.587
|  | <P_TDS_ID_OP> | PDI_TELEGRAM | O | Message TVPS Occupancy Status (Waiting for a sweeping train, Unable to be forced to clear) | 2. The Subsystem - Train Detection System reports the current state of the TVPS to Subsystem - Electronic Interlocking. The status includes the information that the TVPS is in the state "TVPS is in state waiting for a sweeping train after FC-P-A or FC-P command and unable to be forced to clear". | 2 | t < t1 + 500ms;t2 | MESSAGE; PDI[00..00] = 0x20 (Protocol Type: 0x20=Electronic Interlocking - Train Detection System); PDI[01..02] = 0x0007 (MessageType: 0x0007 = Message: TVPS Occupancy Status); PDI[03..22] = <P_TDS_ID_OP> (Sender Identifier (20bytes): <P_TDS_ID_OP>); PDI[23..42] = <P_ILS_ID_TEC> (Receiver Identifier (20 Bytes): <P_ILS_ID_TEC>); PDI[43..43] = 0x04 (Occupancy Status: 0x04 = TVPS is in state waiting for a sweeping train after FC-P-A or FC-P command); PDI[44..44] = 0x01 (Ability to be forced to clear: 0x01 = TVPS is not able to be forced to clear); PDI[45..46] = 0xFFFF (Filling Level: 0xFFFF = Filling Level is not applicable); PDI[47..47] = 0x01 (POM Status: 0x01 = Power supply OK); PDI[48..48] = 0xFF (Disturbance Status: 0xFF = Disturbance status is not applicable); PDI[49..49] = 0x02 (Change Trigger: 0x02 = Command from EIL accepted); | { "title": "Message TVPS Occupancy Status (Waiting for a sweeping train, Unable to be forced to clear)", "description": "2. The Subsystem - Train Detection System reports the current state of\nthe TVPS to Subsystem - Electronic Interlocking. The status includes\nthe information that the TVPS is in the state \"TVPS is in state waiting for\na sweeping train after FC-P-A or FC-P command and unable to be forced\nto clear\".", "timer": "t2", "timeout": { "start": "t1", "interval_min_fixed_ms": 0, "parameter_min": null, "interval_max_fixed_ms": 500, "parameter_max": null }, "kind": "PDI_TELEGRAM", "definition": [ { "bytes": [ [ 1, [ 0, 0 ], "0x20" ], [ 2, [ 1, 2 ], "0x0007" ], [ 20, [ 3, 22 ], "<P_TDS_ID_OP>" ], [ 20, [ 23, 42 ], "<P_ILS_ID_TEC>" ], [ 1, [ 43, 43 ], "0x04" ], [ 1, [ 44, 44 ], "0x01" ], [ 2, [ 45, 46 ], "0xFFFF" ], [ 1, [ 47, 47 ], "0x01" ], [ 1, [ 48, 48 ], "0xFF" ], [ 1, [ 49, 49 ], "0x02" ] ], "direction": "OUTPUT" } ], "requirements": [ { "identifier": "Eu.TDS.6858", "url": "" }, { "identifier": "Eu.TDS.7132", "url": "" }, { "identifier": "Eu.SCI-TDS.PDI.197", "url": "" }, { "identifier": "Eu.SCI-TDS.PDI.198", "url": "" }, { "identifier": "Eu.SCI-TDS.PDI.199", "url": "" }, { "identifier": "Eu.SCI-TDS.PDI.200", "url": "" }, { "identifier": "Eu.SCI-TDS.PDI.201", "url": "" }, { "identifier": "Eu.SCI-TDS.PDI.203", "url": "" }, { "identifier": "Eu.SCI-TDS.PDI.210", "url": "" }, { "identifier": "Eu.SCI-TDS.PDI.211", "url": "" }, { "identifier": "Eu.SCI-TDS.PDI.212", "url": "" }, { "identifier": "Eu.SCI-TDS.PDI.588", "url": "" }, { "identifier": "Eu.SCI-TDS.PDI.705", "url": "" }, { "identifier": "Eu.SCI-TDS.PDI.207", "url": "" }, { "identifier": "Eu.SCI-TDS.PDI.208", "url": "" }, { "identifier": "Eu.SCI-TDS.PDI.209", "url": "" }, { "identifier": "Eu.SCI-TDS.PDI.607", "url": "" }, { "identifier": "Eu.SCI-TDS.PDI.609", "url": "" }, { "identifier": "Eu.SCI-TDS.PDI.611", "url": "" }, { "identifier": "Eu.SCI-TDS.PDI.623", "url": "" }, { "identifier": "Eu.SCI-TDS.PDI.624", "url": "" }, { "identifier": "Eu.SCI-TDS.PDI.625", "url": "" }, { "identifier": "Eu.SCI-TDS.PDI.626", "url": "" }, { "identifier": "Eu.SCI-TDS.PDI.692", "url": "" }, { "identifier": "Eu.SCI-TDS.PDI.693", "url": "" }, { "identifier": "Eu.SCI-TDS.PDI.694", "url": "" }, { "identifier": "Eu.SCI-TDS.PDI.695", "url": "" }, { "identifier": "Eu.SCI-TDS.PDI.680", "url": "" }, { "identifier": "Eu.SCI-TDS.PDI.681", "url": "" }, { "identifier": "Eu.SCI-TDS.PDI.682", "url": "" }, { "identifier": "Eu.SCI-TDS.PDI.684", "url": "" }, { "identifier": "Eu.SCI-TDS.PDI.685", "url": "" }, { "identifier": "Eu.SCI-TDS.PDI.686", "url": "" }, { "identifier": "Eu.SCI-TDS.PDI.707", "url": "" }, { "identifier": "Eu.SCI-TDS.PDI.683", "url": "" } ], "legacy_xlsx_additional_data": { "Timing": "t < t1 + 500ms;t2", "Dir": "O", "Instance": "<P_TDS_ID_OP>", "Formalisation": "MESSAGE;\nPDI[00..00] = 0x20 (Protocol Type: 0x20=Electronic Interlocking - Train Detection System);\nPDI[01..02] = 0x0007 (MessageType: 0x0007 = Message: TVPS Occupancy Status);\nPDI[03..22] = <P_TDS_ID_OP> (Sender Identifier (20bytes): <P_TDS_ID_OP>);\nPDI[23..42] = <P_ILS_ID_TEC> (Receiver Identifier (20 Bytes): <P_ILS_ID_TEC>);\nPDI[43..43] = 0x04 (Occupancy Status: 0x04 = TVPS is in state waiting for a sweeping train after FC-P-A or FC-P command);\nPDI[44..44] = 0x01 (Ability to be forced to clear: 0x01 = TVPS is not able to be forced to clear);\nPDI[45..46] = 0xFFFF (Filling Level: 0xFFFF = Filling Level is not applicable);\nPDI[47..47] = 0x01 (POM Status: 0x01 = Power supply OK);\nPDI[48..48] = 0xFF (Disturbance Status: 0xFF = Disturbance status is not applicable);\nPDI[49..49] = 0x02 (Change Trigger: 0x02 = Command from EIL accepted);", "Remarks": "<P_PDI_OCCUPANCY_STATUS>\n0x01 TVPS is in state vacant;\n0x02 TVPS is in state occupied;\n0x03 TVPS is in state disturbed;\n0x04 TVPS is in state waiting for a sweeping train after FC-P-A or FC-P command;\n0x05 TVPS is in state waiting for an acknowledgment after FC-P-A command;\n0x06 TVPS is in state sweeping train detected;\n\n<P_PDI_ABILITY_TO_BE_FORCED_TO_CLEAR>\n0x01 TVPS is not able to be forced to clear;\n0x02 TVPS is able to be forced to clear;\n\n<P_PDI_FILLING_LEVEL>\n(0x0001…0xFFFE) Filling Level;\n0xFFFF Filling Level is not applicable;\n\n<P_PDI_POM_STATUS>\n0x01 Power supply OK;\n0x02 Power supply NOK; \n0xFF POM Status is not applicable;\n\n<P_PDI_DISTURBANCE_STATUS>\n0x01 Disturbance is operational;\n0x02 Disturbance is technical;\n0xFF Disturbance status is not applicable;\n \n<P_PDI_CHANGE_TRIGGER>\n0x01 Passing detected;\n0x02 Command from EIL accepted;\n0x03 Command from maintainer accepted;\n0x04 Technical failure;\n0x05 Initial section state;\n0x06 Internal trigger;\n0xFF Change Trigger is not applicable;" } } | <P_PDI_OCCUPANCY_STATUS> 0x01 TVPS is in state vacant; 0x02 TVPS is in state occupied; 0x03 TVPS is in state disturbed; 0x04 TVPS is in state waiting for a sweeping train after FC-P-A or FC-P command; 0x05 TVPS is in state waiting for an acknowledgment after FC-P-A command; 0x06 TVPS is in state sweeping train detected; <P_PDI_ABILITY_TO_BE_FORCED_TO_CLEAR> 0x01 TVPS is not able to be forced to clear; 0x02 TVPS is able to be forced to clear; <P_PDI_FILLING_LEVEL> (0x0001…0xFFFE) Filling Level; 0xFFFF Filling Level is not applicable; <P_PDI_POM_STATUS> 0x01 Power supply OK; 0x02 Power supply NOK; 0xFF POM Status is not applicable; <P_PDI_DISTURBANCE_STATUS> 0x01 Disturbance is operational; 0x02 Disturbance is technical; 0xFF Disturbance status is not applicable; <P_PDI_CHANGE_TRIGGER> 0x01 Passing detected; 0x02 Command from EIL accepted; 0x03 Command from maintainer accepted; 0x04 Technical failure; 0x05 Initial section state; 0x06 Internal trigger; 0xFF Change Trigger is not applicable; |  | Eu.TDS.6858; Eu.TDS.7132; Eu.SCI-TDS.PDI.197; Eu.SCI-TDS.PDI.198; Eu.SCI-TDS.PDI.199; Eu.SCI-TDS.PDI.200; Eu.SCI-TDS.PDI.201; Eu.SCI-TDS.PDI.203; Eu.SCI-TDS.PDI.210; Eu.SCI-TDS.PDI.211; Eu.SCI-TDS.PDI.212; Eu.SCI-TDS.PDI.588; Eu.SCI-TDS.PDI.705; Eu.SCI-TDS.PDI.207; Eu.SCI-TDS.PDI.208; Eu.SCI-TDS.PDI.209; Eu.SCI-TDS.PDI.607; Eu.SCI-TDS.PDI.609; Eu.SCI-TDS.PDI.611; Eu.SCI-TDS.PDI.623; Eu.SCI-TDS.PDI.624; Eu.SCI-TDS.PDI.625; Eu.SCI-TDS.PDI.626; Eu.SCI-TDS.PDI.692; Eu.SCI-TDS.PDI.693; Eu.SCI-TDS.PDI.694; Eu.SCI-TDS.PDI.695; Eu.SCI-TDS.PDI.680; Eu.SCI-TDS.PDI.681; Eu.SCI-TDS.PDI.682; Eu.SCI-TDS.PDI.684; Eu.SCI-TDS.PDI.685; Eu.SCI-TDS.PDI.686; Eu.SCI-TDS.PDI.707; Eu.SCI-TDS.PDI.683
|  | <P_TDS_ID_OP> | LOGICAL_STATE | L | Visual_Sweeping_Confirmed | 3. - The Subsystem - Train Detection System receives from the Maintainer a visual sweeping confirmation. | 3 | t3 | VISUAL_SWEEPING = CONFIRMED | { "title": "Visual_Sweeping_Confirmed", "description": "3. - The Subsystem - Train Detection System receives from the\nMaintainer a visual sweeping confirmation. ", "timer": "t3", "kind": "LOGICAL_STATE", "definition": [ { "variable": "VISUAL_SWEEPING", "value": "CONFIRMED", "condition": "equal" } ], "legacy_xlsx_additional_data": { "Instance": "<P_TDS_ID_OP>", "Dir": "L", "Timing": "t3", "Formalisation": "VISUAL_SWEEPING = CONFIRMED" } }
|  | <P_TDS_ID_OP> | LOGICAL_STATE | L | Sweeping_Successful | The Subsystem - Train Detection System receives the internal trigger that the sweeping was successful. | 4 | t4 | SWEEPING = SUCCESSFUL | { "title": "Sweeping_Successful", "description": "The Subsystem - Train Detection System receives the internal trigger \nthat the sweeping was successful.", "timer": "t4", "kind": "LOGICAL_STATE", "definition": [ { "variable": "SWEEPING", "value": "SUCCESSFUL", "condition": "equal" } ], "legacy_xlsx_additional_data": { "Instance": "<P_TDS_ID_OP>", "Dir": "L", "Timing": "t4", "Formalisation": "SWEEPING = SUCCESSFUL" } }
|  | <P_TDS_ID_OP> | PDI_TELEGRAM | O | Message TVPS Occupancy Status (Waiting for acknowledgment, Unable to be forced to clear) | 4. The Subsystem - Train Detection System reports the current state of the TVPS to Subsystem - Electronic Interlocking. The status includes the information that the TVPS is in the state "TVPS is waiting for an acknowledgment after FC-P-A command and unable to be forced to clear". | 5 | t5 | MESSAGE; PDI[00..00] = 0x20 (Protocol Type: 0x20=Electronic Interlocking - Train Detection System); PDI[01..02] = 0x0007 (MessageType: 0x0007 = Message: TVPS Occupancy Status); PDI[03..22] = <P_TDS_ID_OP> (Sender Identifier (20bytes): <P_TDS_ID_OP>); PDI[23..42] = <P_ILS_ID_TEC> (Receiver Identifier (20 Bytes): <P_ILS_ID_TEC>); PDI[43..43] = 0x05 (Occupancy Status: 0x05 = TVPS is in state waiting for an acknowledgment after FC-P-A command); PDI[44..44] = 0x01 (Ability to be forced to clear: 0x01 = TVPS is not able to be forced to clear); PDI[45..46] = 0xFFFF (Filling Level: 0xFFFF = Filling Level is not applicable); PDI[47..47] = 0x01 (POM Status: 0x01 = Power supply OK); PDI[48..48] = 0xFF (Disturbance Status: 0xFF = Disturbance status is not applicable); PDI[49..49] = 0x03 (Change Trigger: 0x03 = Command from maintainer accepted); | { "title": "Message TVPS Occupancy Status (Waiting for acknowledgment, Unable to be forced to clear)", "description": "4. The Subsystem - Train Detection System reports the current state of\nthe TVPS to Subsystem - Electronic Interlocking. The status includes\nthe information that the TVPS is in the state \"TVPS is waiting for an\nacknowledgment after FC-P-A command and unable to be forced to\nclear\".", "timer": "t5", "kind": "PDI_TELEGRAM", "definition": [ { "bytes": [ [ 1, [ 0, 0 ], "0x20" ], [ 2, [ 1, 2 ], "0x0007" ], [ 20, [ 3, 22 ], "<P_TDS_ID_OP>" ], [ 20, [ 23, 42 ], "<P_ILS_ID_TEC>" ], [ 1, [ 43, 43 ], "0x05" ], [ 1, [ 44, 44 ], "0x01" ], [ 2, [ 45, 46 ], "0xFFFF" ], [ 1, [ 47, 47 ], "0x01" ], [ 1, [ 48, 48 ], "0xFF" ], [ 1, [ 49, 49 ], "0x03" ] ], "direction": "OUTPUT" } ], "requirements": [ { "identifier": "Eu.TDS.6858", "url": "" }, { "identifier": "Eu.SCI-TDS.PDI.197", "url": "" }, { "identifier": "Eu.SCI-TDS.PDI.198", "url": "" }, { "identifier": "Eu.SCI-TDS.PDI.199", "url": "" }, { "identifier": "Eu.SCI-TDS.PDI.200", "url": "" }, { "identifier": "Eu.SCI-TDS.PDI.201", "url": "" }, { "identifier": "Eu.SCI-TDS.PDI.203", "url": "" }, { "identifier": "Eu.SCI-TDS.PDI.210", "url": "" }, { "identifier": "Eu.SCI-TDS.PDI.211", "url": "" }, { "identifier": "Eu.SCI-TDS.PDI.212", "url": "" }, { "identifier": "Eu.SCI-TDS.PDI.588", "url": "" }, { "identifier": "Eu.SCI-TDS.PDI.705", "url": "" }, { "identifier": "Eu.SCI-TDS.PDI.207", "url": "" }, { "identifier": "Eu.SCI-TDS.PDI.208", "url": "" }, { "identifier": "Eu.SCI-TDS.PDI.209", "url": "" }, { "identifier": "Eu.SCI-TDS.PDI.607", "url": "" }, { "identifier": "Eu.SCI-TDS.PDI.609", "url": "" }, { "identifier": "Eu.SCI-TDS.PDI.611", "url": "" }, { "identifier": "Eu.SCI-TDS.PDI.623", "url": "" }, { "identifier": "Eu.SCI-TDS.PDI.624", "url": "" }, { "identifier": "Eu.SCI-TDS.PDI.625", "url": "" }, { "identifier": "Eu.SCI-TDS.PDI.626", "url": "" }, { "identifier": "Eu.SCI-TDS.PDI.692", "url": "" }, { "identifier": "Eu.SCI-TDS.PDI.693", "url": "" }, { "identifier": "Eu.SCI-TDS.PDI.694", "url": "" }, { "identifier": "Eu.SCI-TDS.PDI.695", "url": "" }, { "identifier": "Eu.SCI-TDS.PDI.680", "url": "" }, { "identifier": "Eu.SCI-TDS.PDI.681", "url": "" }, { "identifier": "Eu.SCI-TDS.PDI.682", "url": "" }, { "identifier": "Eu.SCI-TDS.PDI.684", "url": "" }, { "identifier": "Eu.SCI-TDS.PDI.685", "url": "" }, { "identifier": "Eu.SCI-TDS.PDI.686", "url": "" }, { "identifier": "Eu.SCI-TDS.PDI.707", "url": "" }, { "identifier": "Eu.SCI-TDS.PDI.683", "url": "" } ], "legacy_xlsx_additional_data": { "Formalisation": "MESSAGE;\nPDI[00..00] = 0x20 (Protocol Type: 0x20=Electronic Interlocking - Train Detection System);\nPDI[01..02] = 0x0007 (MessageType: 0x0007 = Message: TVPS Occupancy Status);\nPDI[03..22] = <P_TDS_ID_OP> (Sender Identifier (20bytes): <P_TDS_ID_OP>);\nPDI[23..42] = <P_ILS_ID_TEC> (Receiver Identifier (20 Bytes): <P_ILS_ID_TEC>);\nPDI[43..43] = 0x05 (Occupancy Status: 0x05 = TVPS is in state waiting for an acknowledgment after FC-P-A command);\nPDI[44..44] = 0x01 (Ability to be forced to clear: 0x01 = TVPS is not able to be forced to clear);\nPDI[45..46] = 0xFFFF (Filling Level: 0xFFFF = Filling Level is not applicable);\nPDI[47..47] = 0x01 (POM Status: 0x01 = Power supply OK);\nPDI[48..48] = 0xFF (Disturbance Status: 0xFF = Disturbance status is not applicable);\nPDI[49..49] = 0x03 (Change Trigger: 0x03 = Command from maintainer accepted);", "Instance": "<P_TDS_ID_OP>", "Dir": "O", "Remarks": "<P_PDI_OCCUPANCY_STATUS>\n0x01 TVPS is in state vacant;\n0x02 TVPS is in state occupied;\n0x03 TVPS is in state disturbed;\n0x04 TVPS is in state waiting for a sweeping train after FC-P-A or FC-P command;\n0x05 TVPS is in state waiting for an acknowledgment after FC-P-A command;\n0x06 TVPS is in state sweeping train detected;\n\n<P_PDI_ABILITY_TO_BE_FORCED_TO_CLEAR>\n0x01 TVPS is not able to be forced to clear;\n0x02 TVPS is able to be forced to clear;\n\n<P_PDI_FILLING_LEVEL>\n(0x0001…0xFFFE) Filling Level;\n0xFFFF Filling Level is not applicable;\n\n<P_PDI_POM_STATUS>\n0x01 Power supply OK;\n0x02 Power supply NOK; \n0xFF POM Status is not applicable;\n\n<P_PDI_DISTURBANCE_STATUS>\n0x01 Disturbance is operational;\n0x02 Disturbance is technical;\n0xFF Disturbance status is not applicable;\n \n<P_PDI_CHANGE_TRIGGER>\n0x01 Passing detected;\n0x02 Command from EIL accepted;\n0x03 Command from maintainer accepted;\n0x04 Technical failure;\n0x05 Initial section state;\n0x06 Internal trigger;\n0xFF Change Trigger is not applicable;", "Timing": "t5" } } | <P_PDI_OCCUPANCY_STATUS> 0x01 TVPS is in state vacant; 0x02 TVPS is in state occupied; 0x03 TVPS is in state disturbed; 0x04 TVPS is in state waiting for a sweeping train after FC-P-A or FC-P command; 0x05 TVPS is in state waiting for an acknowledgment after FC-P-A command; 0x06 TVPS is in state sweeping train detected; <P_PDI_ABILITY_TO_BE_FORCED_TO_CLEAR> 0x01 TVPS is not able to be forced to clear; 0x02 TVPS is able to be forced to clear; <P_PDI_FILLING_LEVEL> (0x0001…0xFFFE) Filling Level; 0xFFFF Filling Level is not applicable; <P_PDI_POM_STATUS> 0x01 Power supply OK; 0x02 Power supply NOK; 0xFF POM Status is not applicable; <P_PDI_DISTURBANCE_STATUS> 0x01 Disturbance is operational; 0x02 Disturbance is technical; 0xFF Disturbance status is not applicable; <P_PDI_CHANGE_TRIGGER> 0x01 Passing detected; 0x02 Command from EIL accepted; 0x03 Command from maintainer accepted; 0x04 Technical failure; 0x05 Initial section state; 0x06 Internal trigger; 0xFF Change Trigger is not applicable; |  | Eu.TDS.6858; Eu.SCI-TDS.PDI.197; Eu.SCI-TDS.PDI.198; Eu.SCI-TDS.PDI.199; Eu.SCI-TDS.PDI.200; Eu.SCI-TDS.PDI.201; Eu.SCI-TDS.PDI.203; Eu.SCI-TDS.PDI.210; Eu.SCI-TDS.PDI.211; Eu.SCI-TDS.PDI.212; Eu.SCI-TDS.PDI.588; Eu.SCI-TDS.PDI.705; Eu.SCI-TDS.PDI.207; Eu.SCI-TDS.PDI.208; Eu.SCI-TDS.PDI.209; Eu.SCI-TDS.PDI.607; Eu.SCI-TDS.PDI.609; Eu.SCI-TDS.PDI.611; Eu.SCI-TDS.PDI.623; Eu.SCI-TDS.PDI.624; Eu.SCI-TDS.PDI.625; Eu.SCI-TDS.PDI.626; Eu.SCI-TDS.PDI.692; Eu.SCI-TDS.PDI.693; Eu.SCI-TDS.PDI.694; Eu.SCI-TDS.PDI.695; Eu.SCI-TDS.PDI.680; Eu.SCI-TDS.PDI.681; Eu.SCI-TDS.PDI.682; Eu.SCI-TDS.PDI.684; Eu.SCI-TDS.PDI.685; Eu.SCI-TDS.PDI.686; Eu.SCI-TDS.PDI.707; Eu.SCI-TDS.PDI.683
|  | <P_TDS_ID_OP> | PDI_TELEGRAM | I | Receive Command FC (Acknowledgement) | 5. - The Subsystem - Train Detection System receives from the Subsystem - Electronic Interlocking an Acknowledgement after FC-P-A command. | 6 | t6 | COMMAND; PDI[00..00] = 0x20 (Protocol Type: 0x20=Electronic Interlocking - Train Detection System); PDI[01..02] = 0x0001 (MessageType: 0x0001 = Command: FC); PDI[03..22] = <P_ILS_ID_TEC> (Sender Identifier (20bytes): <P_ILS_ID_TEC>); PDI[23..42] = <P_TDS_ID_OP> (Receiver Identifier (20 Bytes): <P_TDS_ID_OP>); PDI[43..43] = 0x05 (Mode of FC: 0x05 = Acknowledgment after FC-P-A command); | { "title": "Receive Command FC (Acknowledgement)", "description": "5. - The Subsystem - Train Detection System receives from the\nSubsystem - Electronic Interlocking an Acknowledgement after FC-P-A\ncommand.", "timer": "t6", "kind": "PDI_TELEGRAM", "definition": [ { "bytes": [ [ 1, [ 0, 0 ], "0x20" ], [ 2, [ 1, 2 ], "0x0001" ], [ 20, [ 3, 22 ], "<P_ILS_ID_TEC>" ], [ 20, [ 23, 42 ], "<P_TDS_ID_OP>" ], [ 1, [ 43, 43 ], "0x05" ] ], "direction": "OUTPUT" } ], "requirements": [ { "identifier": "Eu.TDS.6855", "url": "" }, { "identifier": "Eu.SCI-TDS.PDI.166", "url": "" }, { "identifier": "Eu.SCI-TDS.PDI.167", "url": "" }, { "identifier": "Eu.SCI-TDS.PDI.168", "url": "" }, { "identifier": "Eu.SCI-TDS.PDI.169", "url": "" }, { "identifier": "Eu.SCI-TDS.PDI.170", "url": "" }, { "identifier": "Eu.SCI-TDS.PDI.172", "url": "" }, { "identifier": "Eu.SCI-TDS.PDI.173", "url": "" }, { "identifier": "Eu.SCI-TDS.PDI.174", "url": "" }, { "identifier": "Eu.SCI-TDS.PDI.175", "url": "" }, { "identifier": "Eu.SCI-TDS.PDI.587", "url": "" } ], "legacy_xlsx_additional_data": { "Remarks": "0x01 FC-U;\n0x02 FC-C;\n0x03 FC-P-A;\n0x04 FC-P;\n0x05 Acknowledgment after FC-P-A command;", "Formalisation": "COMMAND;\nPDI[00..00] = 0x20 (Protocol Type: 0x20=Electronic Interlocking - Train Detection System);\nPDI[01..02] = 0x0001 (MessageType: 0x0001 = Command: FC);\nPDI[03..22] = <P_ILS_ID_TEC> (Sender Identifier (20bytes): <P_ILS_ID_TEC>);\nPDI[23..42] = <P_TDS_ID_OP> (Receiver Identifier (20 Bytes): <P_TDS_ID_OP>);\nPDI[43..43] = 0x05 (Mode of FC: 0x05 = Acknowledgment after FC-P-A command);", "Instance": "<P_TDS_ID_OP>", "Timing": "t6", "Dir": "I" } } | 0x01 FC-U; 0x02 FC-C; 0x03 FC-P-A; 0x04 FC-P; 0x05 Acknowledgment after FC-P-A command; |  | Eu.TDS.6855; Eu.SCI-TDS.PDI.166; Eu.SCI-TDS.PDI.167; Eu.SCI-TDS.PDI.168; Eu.SCI-TDS.PDI.169; Eu.SCI-TDS.PDI.170; Eu.SCI-TDS.PDI.172; Eu.SCI-TDS.PDI.173; Eu.SCI-TDS.PDI.174; Eu.SCI-TDS.PDI.175; Eu.SCI-TDS.PDI.587
|  | <P_TDS_ID_OP> | PDI_TELEGRAM | O | Message TVPS Occupancy Status (Vacant, Unable to be forced to clear) | 6. The Subsystem - Train Detection System reports the current state of the TVPS to Subsystem - Electronic Interlocking. The status includes the information that the TVPS is in the state "TVPS vacant and unable to be forced to clear". The filling level of the relevant TVPS is set to zero. | 7 | t < t6 + 500ms; t7 | MESSAGE; PDI[00..00] = 0x20 (Protocol Type: 0x20=Electronic Interlocking - Train Detection System); PDI[01..02] = 0x0007 (MessageType: 0x0007 = Message: TVPS Occupancy Status); PDI[03..22] = <P_TDS_ID_OP> (Sender Identifier (20bytes): <P_TDS_ID_OP>); PDI[23..42] = <P_ILS_ID_TEC> (Receiver Identifier (20 Bytes): <P_ILS_ID_TEC>); PDI[43..43] = 0x01 (Occupancy Status: 0x01 = TVPS is in state vacant); PDI[44..44] = 0x01 (Ability to be forced to clear: 0x01 = TVPS is not able to be forced to clear); PDI[45..46] = 0xFFFF (Filling Level: 0xFFFF = Filling Level is not applicable); PDI[47..47] = 0x01 (POM Status: 0x01 = Power supply OK); PDI[48..48] = 0xFF (Disturbance Status: 0xFF = Disturbance status is not applicable); PDI[49..49] = 0x02 (Change Trigger: 0x02 = Command from EIL accepted); | { "title": "Message TVPS Occupancy Status (Vacant, Unable to be forced to clear)", "description": "6. The Subsystem - Train Detection System reports the current state of\nthe TVPS to Subsystem - Electronic Interlocking. The status includes\nthe information that the TVPS is in the state \"TVPS vacant and unable to\nbe forced to clear\". The filling level of the relevant TVPS is set to zero.", "timer": "t7", "timeout": { "start": "t6", "interval_min_fixed_ms": 0, "parameter_min": null, "interval_max_fixed_ms": 500, "parameter_max": null }, "kind": "PDI_TELEGRAM", "definition": [ { "bytes": [ [ 1, [ 0, 0 ], "0x20" ], [ 2, [ 1, 2 ], "0x0007" ], [ 20, [ 3, 22 ], "<P_TDS_ID_OP>" ], [ 20, [ 23, 42 ], "<P_ILS_ID_TEC>" ], [ 1, [ 43, 43 ], "0x01" ], [ 1, [ 44, 44 ], "0x01" ], [ 2, [ 45, 46 ], "0xFFFF" ], [ 1, [ 47, 47 ], "0x01" ], [ 1, [ 48, 48 ], "0xFF" ], [ 1, [ 49, 49 ], "0x02" ] ], "direction": "OUTPUT" } ], "requirements": [ { "identifier": "Eu.TDS.6858", "url": "" }, { "identifier": "Eu.TDS.7132", "url": "" }, { "identifier": "Eu.SCI-TDS.PDI.197", "url": "" }, { "identifier": "Eu.SCI-TDS.PDI.198", "url": "" }, { "identifier": "Eu.SCI-TDS.PDI.199", "url": "" }, { "identifier": "Eu.SCI-TDS.PDI.200", "url": "" }, { "identifier": "Eu.SCI-TDS.PDI.201", "url": "" }, { "identifier": "Eu.SCI-TDS.PDI.203", "url": "" }, { "identifier": "Eu.SCI-TDS.PDI.210", "url": "" }, { "identifier": "Eu.SCI-TDS.PDI.211", "url": "" }, { "identifier": "Eu.SCI-TDS.PDI.212", "url": "" }, { "identifier": "Eu.SCI-TDS.PDI.588", "url": "" }, { "identifier": "Eu.SCI-TDS.PDI.705", "url": "" }, { "identifier": "Eu.SCI-TDS.PDI.207", "url": "" }, { "identifier": "Eu.SCI-TDS.PDI.208", "url": "" }, { "identifier": "Eu.SCI-TDS.PDI.209", "url": "" }, { "identifier": "Eu.SCI-TDS.PDI.607", "url": "" }, { "identifier": "Eu.SCI-TDS.PDI.609", "url": "" }, { "identifier": "Eu.SCI-TDS.PDI.611", "url": "" }, { "identifier": "Eu.SCI-TDS.PDI.623", "url": "" }, { "identifier": "Eu.SCI-TDS.PDI.624", "url": "" }, { "identifier": "Eu.SCI-TDS.PDI.625", "url": "" }, { "identifier": "Eu.SCI-TDS.PDI.626", "url": "" }, { "identifier": "Eu.SCI-TDS.PDI.692", "url": "" }, { "identifier": "Eu.SCI-TDS.PDI.693", "url": "" }, { "identifier": "Eu.SCI-TDS.PDI.694", "url": "" }, { "identifier": "Eu.SCI-TDS.PDI.695", "url": "" }, { "identifier": "Eu.SCI-TDS.PDI.680", "url": "" }, { "identifier": "Eu.SCI-TDS.PDI.681", "url": "" }, { "identifier": "Eu.SCI-TDS.PDI.682", "url": "" }, { "identifier": "Eu.SCI-TDS.PDI.684", "url": "" }, { "identifier": "Eu.SCI-TDS.PDI.685", "url": "" }, { "identifier": "Eu.SCI-TDS.PDI.686", "url": "" }, { "identifier": "Eu.SCI-TDS.PDI.707", "url": "" }, { "identifier": "Eu.SCI-TDS.PDI.683", "url": "" } ], "legacy_xlsx_additional_data": { "Timing": "t < t6 + 500ms; t7", "Remarks": "<P_PDI_OCCUPANCY_STATUS>\n0x01 TVPS is in state vacant;\n0x02 TVPS is in state occupied;\n0x03 TVPS is in state disturbed;\n0x04 TVPS is in state waiting for a sweeping train after FC-P-A or FC-P command;\n0x05 TVPS is in state waiting for an acknowledgment after FC-P-A command;\n0x06 TVPS is in state sweeping train detected;\n\n<P_PDI_ABILITY_TO_BE_FORCED_TO_CLEAR>\n0x01 TVPS is not able to be forced to clear;\n0x02 TVPS is able to be forced to clear;\n\n<P_PDI_FILLING_LEVEL>\n(0x0001…0xFFFE) Filling Level;\n0xFFFF Filling Level is not applicable;\n\n<P_PDI_POM_STATUS>\n0x01 Power supply OK;\n0x02 Power supply NOK; \n0xFF POM Status is not applicable;\n\n<P_PDI_DISTURBANCE_STATUS>\n0x01 Disturbance is operational;\n0x02 Disturbance is technical;\n0xFF Disturbance status is not applicable;\n \n<P_PDI_CHANGE_TRIGGER>\n0x01 Passing detected;\n0x02 Command from EIL accepted;\n0x03 Command from maintainer accepted;\n0x04 Technical failure;\n0x05 Initial section state;\n0x06 Internal trigger;\n0xFF Change Trigger is not applicable;", "Instance": "<P_TDS_ID_OP>", "Formalisation": "MESSAGE;\nPDI[00..00] = 0x20 (Protocol Type: 0x20=Electronic Interlocking - Train Detection System);\nPDI[01..02] = 0x0007 (MessageType: 0x0007 = Message: TVPS Occupancy Status);\nPDI[03..22] = <P_TDS_ID_OP> (Sender Identifier (20bytes): <P_TDS_ID_OP>);\nPDI[23..42] = <P_ILS_ID_TEC> (Receiver Identifier (20 Bytes): <P_ILS_ID_TEC>);\nPDI[43..43] = 0x01 (Occupancy Status: 0x01 = TVPS is in state vacant);\nPDI[44..44] = 0x01 (Ability to be forced to clear: 0x01 = TVPS is not able to be forced to clear);\nPDI[45..46] = 0xFFFF (Filling Level: 0xFFFF = Filling Level is not applicable);\nPDI[47..47] = 0x01 (POM Status: 0x01 = Power supply OK);\nPDI[48..48] = 0xFF (Disturbance Status: 0xFF = Disturbance status is not applicable);\nPDI[49..49] = 0x02 (Change Trigger: 0x02 = Command from EIL accepted);", "Dir": "O" } } | <P_PDI_OCCUPANCY_STATUS> 0x01 TVPS is in state vacant; 0x02 TVPS is in state occupied; 0x03 TVPS is in state disturbed; 0x04 TVPS is in state waiting for a sweeping train after FC-P-A or FC-P command; 0x05 TVPS is in state waiting for an acknowledgment after FC-P-A command; 0x06 TVPS is in state sweeping train detected; <P_PDI_ABILITY_TO_BE_FORCED_TO_CLEAR> 0x01 TVPS is not able to be forced to clear; 0x02 TVPS is able to be forced to clear; <P_PDI_FILLING_LEVEL> (0x0001…0xFFFE) Filling Level; 0xFFFF Filling Level is not applicable; <P_PDI_POM_STATUS> 0x01 Power supply OK; 0x02 Power supply NOK; 0xFF POM Status is not applicable; <P_PDI_DISTURBANCE_STATUS> 0x01 Disturbance is operational; 0x02 Disturbance is technical; 0xFF Disturbance status is not applicable; <P_PDI_CHANGE_TRIGGER> 0x01 Passing detected; 0x02 Command from EIL accepted; 0x03 Command from maintainer accepted; 0x04 Technical failure; 0x05 Initial section state; 0x06 Internal trigger; 0xFF Change Trigger is not applicable; |  | Eu.TDS.6858; Eu.TDS.7132; Eu.SCI-TDS.PDI.197; Eu.SCI-TDS.PDI.198; Eu.SCI-TDS.PDI.199; Eu.SCI-TDS.PDI.200; Eu.SCI-TDS.PDI.201; Eu.SCI-TDS.PDI.203; Eu.SCI-TDS.PDI.210; Eu.SCI-TDS.PDI.211; Eu.SCI-TDS.PDI.212; Eu.SCI-TDS.PDI.588; Eu.SCI-TDS.PDI.705; Eu.SCI-TDS.PDI.207; Eu.SCI-TDS.PDI.208; Eu.SCI-TDS.PDI.209; Eu.SCI-TDS.PDI.607; Eu.SCI-TDS.PDI.609; Eu.SCI-TDS.PDI.611; Eu.SCI-TDS.PDI.623; Eu.SCI-TDS.PDI.624; Eu.SCI-TDS.PDI.625; Eu.SCI-TDS.PDI.626; Eu.SCI-TDS.PDI.692; Eu.SCI-TDS.PDI.693; Eu.SCI-TDS.PDI.694; Eu.SCI-TDS.PDI.695; Eu.SCI-TDS.PDI.680; Eu.SCI-TDS.PDI.681; Eu.SCI-TDS.PDI.682; Eu.SCI-TDS.PDI.684; Eu.SCI-TDS.PDI.685; Eu.SCI-TDS.PDI.686; Eu.SCI-TDS.PDI.707; Eu.SCI-TDS.PDI.683

## SDI
RB | SDI Message | Value | Remarks | Formalisation_JSON | Func. Pkg. | Req

## POSTCONDITIONS
Instance | Kind | Domain / IF | State | Description | Formalisation_JSON
<P_TDS_ID_OP> | LOGICAL_STATE | ABILITY_TO_BE_FORCED_TO_CLEAR | NOT_ABLE_TO_BE_FORCED_TO_CLEAR | Has ability to force clear. | { "title": "ABILITY_TO_BE_FORCED_TO_CLEAR", "description": "Has ability to force clear.", "kind": "LOGICAL_STATE", "definition": [ { "variable": "ABILITY_TO_BE_FORCED_TO_CLEAR", "value": "NOT_ABLE_TO_BE_FORCED_TO_CLEAR", "condition": "equal" } ], "legacy_xlsx_additional_data": { "Instance": "<P_TDS_ID_OP>" } }
<P_TDS_ID_OP> | LOGICAL_STATE | TVPS_OCCUPANCY_STATES | VACANT | Current State of TVPS occupancy. | { "title": "TVPS_OCCUPANCY_STATES", "description": "Current State of TVPS occupancy.", "kind": "LOGICAL_STATE", "definition": [ { "variable": "TVPS_OCCUPANCY_STATES", "value": "VACANT", "condition": "equal" } ], "legacy_xlsx_additional_data": { "Instance": "<P_TDS_ID_OP>" } }